## summary
label | error | success | topology | n_states | n_nodes_final | runtime_s | energy_imbalance_pct | xp_reactant_outlet | xp_equil_outlet | approach_to_equilibrium | hot_duty_W | coolant_1_duty_W | coolant_2_duty_W
scenario_A_baseline |  | TRUE | hot-coolant_1-hot-coolant_2 | 7 | 60 | 62.77 | 0.38412 | 0.5344 | 0.53509 | -0.00068501 | -564562.5807 | 459833.643 | 106897.5171
scenario_B_high_T_reactant |  | TRUE | hot-coolant_1-hot-coolant_2 | 7 | 61 | 46.0828 | 0.26805 | 0.53432 | 0.53509 | -0.00077409 | -808408.1923 | 587075.7763 | 223499.3877
scenario_C_high_T_low_P_reactant |  | TRUE | hot-coolant_1-hot-coolant_2 | 7 | 61 | 48.6109 | 0.28618 | 0.53434 | 0.53508 | -0.00073588 | -790839.5527 | 577856.035 | 215246.723
scenario_D_near_critical_band |  | TRUE | hot-coolant_1-hot-coolant_2 | 7 | 118 | 239.908 | 0.14699 | 0.91176 | 0.91588 | -0.004128 | -1383163.4062 | 242147.12 | 1143049.3974
scenario_E_deep_cooldown_25K |  | TRUE | hot-coolant_1-hot-coolant_2 | 7 | 84 | 175.6345 | 0.0016212 | 0.98564 | 0.98658 | -0.00094731 | -1836068.2103 | 1019908.6834 | 816189.2939
scenario_F_near_triple_point |  | TRUE | hot-coolant_1-hot-coolant_2 | 7 | 139 | 488.2843 | 0.00035098 | 0.9973 | 0.99729 | 2.0819e-06 | -1962365.7828 | 1068349.6929 | 894009.2024
scenario_G_vapour_side_lowP |  | TRUE | hot-coolant_1-hot-coolant_2 | 7 | 76 | 157.7413 | 0.4298 | 0.98409 | 0.98514 | -0.0010586 | -1827464.7145 | 1077474.5141 | 757844.5721
scenario_H_asymmetric_coolant_regimes |  | TRUE | hot-coolant_1-hot-coolant_2 | 7 | 106 | 205.9872 | 0.046449 | 0.67161 | 0.63218 | 0.039433 | -753583.6274 | 2773211.2194 | -2018339.4586
scenario_I_asymmetric_flow_rates |  | TRUE | hot-coolant_1-hot-coolant_2 | 7 | 59 | 33.392 | 0.94553 | 0.51964 | 0.52675 | -0.0071063 | -546017.7207 | 202987.4217 | 348193.0686
scenario_J1_low_xp_inlet |  | TRUE | hot-coolant_1-hot-coolant_2 | 7 | 61 | 44.0413 | 0.4002 | 0.53347 | 0.53509 | -0.0016187 | -541865.1329 | 447837.0937 | 96196.6024
scenario_J2_high_xp_inlet |  | TRUE | hot-coolant_1-hot-coolant_2 | 7 | 60 | 32.2395 | 0.36923 | 0.53533 | 0.53509 | 0.00024396 | -587260.104 | 471838.6729 | 117589.8002
scenario_K_short_reactor_deep_cold |  | TRUE | hot-coolant_1-hot-coolant_2 | 7 | 128 | 217.0087 | 0.0026404 | 0.93615 | 0.98616 | -0.050009 | -1833823.6797 | 995249.3905 | 838622.71
scenario_L_long_reactor_near_critical |  | TRUE | hot-coolant_1-hot-coolant_2 | 7 | 115 | 156.2531 | 0.25859 | 0.91698 | 0.91593 | 0.0010563 | -1383150.2892 | 124642.2865 | 1262084.6578
scenario_M_below_triple_point_guardrail | The molar density of -78251.385698 mol/m3 is below the minimum of 0.000000 mol/m3

## scenario_A_baseline
Z (m) | hot pressure (kPa) | hot temperature (K) | hot para fraction (mol/mol) | coolant_1 pressure (kPa) | coolant_1 temperature (K) | coolant_2 pressure (kPa) | coolant_2 temperature (K) | Equilibrium para fraction (mol/mol) | hot velocity (m/s) | hot Reynolds number | hot film coefficient (W/m2K) | hot density (kg/m3) | hot cp (J/kgK) | hot enthalpy (J/kg) | coolant_1 velocity (m/s) | coolant_1 Reynolds number | coolant_1 film coefficient (W/m2K) | coolant_1 density (kg/m3) | coolant_1 cp (J/kgK) | coolant_1 enthalpy (J/kg) | coolant_2 velocity (m/s) | coolant_2 Reynolds number | coolant_2 film coefficient (W/m2K) | coolant_2 density (kg/m3) | coolant_2 cp (J/kgK) | coolant_2 enthalpy (J/kg) | Overall U hot-coolant_1 (W/m2K) | Heat duty hot-coolant_1 (W/m) | Overall U hot-coolant_2 (W/m2K) | Heat duty hot-coolant_2 (W/m)
0 | 1964.7 | 106 | 0.25 | 763.5163 | 75.2935 | 746.4552 | 76.6135 | 0.3638 | 0.34058 | 139.8592 | 62.8105 | 4.4842 | 11904.1287 | 899997.2528 | 4.734 | 6226.878 | 48.7051 | 2.4933 | 11841.3668 | 577169.4997 | 3.3861 | 4230.414 | 44.4338 | 2.3923 | 11901.2262 | 593273.1525 | 27.2445 | 1235466.1912 | 25.8543 | 1122024.8905
0.061224 | 1964.6279 | 98.5806 | 0.25804 | 763.5854 | 74.6011 | 746.4932 | 75.7027 | 0.38922 | 0.31538 | 145.6408 | 60.4819 | 4.8424 | 11812.9985 | 812566.2594 | 4.6872 | 6264.7225 | 48.427 | 2.5182 | 11806.4594 | 568980.0135 | 3.3432 | 4263.8994 | 44.0946 | 2.423 | 11852.1302 | 582454.8742 | 26.7077 | 945797.2842 | 25.3349 | 855964.8564
0.12245 | 1964.5612 | 92.858 | 0.26682 | 763.6537 | 74.0676 | 746.5307 | 75.0031 | 0.41281 | 0.29576 | 150.4368 | 58.7012 | 5.1637 | 11772.0623 | 745513.728 | 4.6511 | 6294.2527 | 48.2149 | 2.5378 | 11780.4576 | 562687.4029 | 3.3102 | 4290.0622 | 43.8373 | 2.4472 | 11815.8538 | 574174.5888 | 26.2879 | 729480.5564 | 24.9305 | 657373.524
0.18367 | 1964.4987 | 88.4302 | 0.27614 | 763.7215 | 73.6541 | 746.5678 | 74.4628 | 0.4339 | 0.28044 | 154.3605 | 57.3312 | 5.4459 | 11764.6828 | 693743.653 | 4.6229 | 6317.3763 | 48.0518 | 2.5532 | 11760.8452 | 557817.5264 | 3.2847 | 4310.5335 | 43.6405 | 2.4662 | 11788.7234 | 567797.324 | 25.9592 | 566463.8753 | 24.615 | 507733.2972
0.2449 | 1964.4395 | 84.9916 | 0.28584 | 763.7888 | 73.3315 | 746.6045 | 74.0437 | 0.45224 | 0.26844 | 157.5397 | 56.2697 | 5.6893 | 11777.7863 | 653538.3641 | 4.6009 | 6335.5496 | 47.9253 | 2.5655 | 11745.8893 | 554024.2701 | 3.2648 | 4326.5762 | 43.489 | 2.4812 | 11768.2223 | 562860.1627 | 25.7008 | 442557.9328 | 24.3678 | 393973.0442
0.30612 | 1964.3827 | 82.3111 | 0.29576 | 763.8558 | 73.0785 | 746.6411 | 73.7174 | 0.46785 | 0.25902 | 160.0992 | 55.4414 | 5.8962 | 11802.0527 | 622158.0774 | 4.5835 | 6349.884 | 47.8266 | 2.5752 | 11734.3763 | 551052.4406 | 3.2493 | 4339.1648 | 43.3718 | 2.493 | 11752.5987 | 559022.1278 | 25.4969 | 347642.7845 | 24.1732 | 306785.4568
0.36735 | 1964.3279 | 80.2139 | 0.30576 | 763.9226 | 72.8791 | 746.6775 | 73.4628 | 0.48093 | 0.2516 | 162.1513 | 54.7905 | 6.0701 | 11831.3042 | 597562.982 | 4.5697 | 6361.2296 | 47.7491 | 2.583 | 11725.4414 | 548711.9688 | 3.2372 | 4349.0512 | 43.2807 | 2.5024 | 11740.6128 | 556029.4641 | 25.3352 | 274433.1545 | 24.0195 | 239478.016
0.42857 | 1964.2746 | 78.5676 | 0.31574 | 763.9891 | 72.7213 | 746.7137 | 73.2636 | 0.49175 | 0.24574 | 163.7926 | 54.2755 | 6.2147 | 11861.7062 | 578219.3768 | 4.5587 | 6370.2398 | 47.6879 | 2.5892 | 11718.4585 | 546859.8965 | 3.2277 | 4356.8169 | 43.2098 | 2.5098 | 11731.3729 | 553691.4482 | 25.2065 | 217629.5919 | 23.8974 | 187186.76
0.4898 | 1964.2225 | 77.2713 | 0.32561 | 764.0555 | 72.5958 | 746.7498 | 73.1078 | 0.50064 | 0.24111 | 165.1034 | 53.8654 | 6.3341 | 11891.0502 | 562963.4703 | 4.5498 | 6377.419 | 47.6394 | 2.5942 | 11712.9673 | 545387.7109 | 3.2202 | 4362.9133 | 43.1545 | 2.5156 | 11724.2274 | 551863.407 | 25.1034 | 173335.0151 | 23.8 | 146337.4057
0.55102 | 1964.1714 | 76.248 | 0.3353 | 764.1217 | 72.4956 | 746.7859 | 72.986 | 0.5079 | 0.23744 | 166.1496 | 53.5369 | 6.4321 | 11918.1951 | 550904.8118 | 4.5427 | 6383.1584 | 47.6008 | 2.5983 | 11708.6251 | 544212.3605 | 3.2143 | 4367.6915 | 43.1114 | 2.5202 | 11718.6938 | 550434.6835 | 25.0206 | 138652.5393 | 23.7221 | 114274.5895
0.61224 | 1964.121 | 75.4383 | 0.34476 | 764.1878 | 72.4152 | 746.8218 | 72.891 | 0.51378 | 0.23453 | 166.9844 | 53.2721 | 6.512 | 11942.6675 | 541357.0899 | 4.5369 | 6387.7628 | 47.5699 | 2.6016 | 11705.1735 | 543269.8142 | 3.2097 | 4371.4264 | 43.0778 | 2.5238 | 11714.4104 | 549320.0182 | 24.9536 | 111406.5909 | 23.6594 | 89005.1035
0.67347 | 1964.0713 | 74.7966 | 0.35395 | 764.2538 | 72.3505 | 746.8577 | 72.8171 | 0.51854 | 0.23221 | 167.6505 | 53.0575 | 6.5769 | 11964.3887 | 533787.9715 | 4.5322 | 6391.4709 | 47.545 | 2.6044 | 11702.4157 | 542510.3901 | 3.206 | 4374.3331 | 43.0517 | 2.5267 | 11711.1029 | 548453.3038 | 24.8992 | 89947.8364 | 23.6088 | 69018.4815
0.73469 | 1964.022 | 74.2873 | 0.36284 | 764.3198 | 72.2981 | 746.8936 | 72.7599 | 0.52238 | 0.23037 | 168.182 | 52.8827 | 6.6295 | 11983.4969 | 527782.317 | 4.5282 | 6394.4702 | 47.5249 | 2.6066 | 11700.2008 | 541895.3301 | 3.2032 | 4376.5813 | 43.0315 | 2.529 | 11708.5614 | 547783.0071 | 24.8548 | 73015.2954 | 23.5678 | 53160.2864
0.79592 | 1963.9731 | 73.8825 | 0.37141 | 764.3857 | 72.2554 | 746.9294 | 72.7161 | 0.52547 | 0.2289 | 168.6061 | 52.7393 | 6.6719 | 12000.2356 | 523014.8995 | 4.525 | 6396.9083 | 47.5085 | 2.6085 | 11698.4118 | 541394.2577 | 3.201 | 4378.3044 | 43.0161 | 2.5307 | 11706.6243 | 547268.7744 | 24.8184 | 59637.7325 | 23.5344 | 40541.5628
0.85714 | 1963.9245 | 73.5607 | 0.37965 | 764.4515 | 72.2204 | 746.9652 | 72.6828 | 0.52796 | 0.22774 | 168.9446 | 52.6212 | 6.7061 | 12014.8861 | 519229.9557 | 4.5222 | 6398.9021 | 47.4951 | 2.6101 | 11696.9577 | 540983.2725 | 3.1992 | 4379.6082 | 43.0044 | 2.5321 | 11705.1658 | 546878.8884 | 24.7883 | 49062.2824 | 23.5072 | 30473.3408
0.91837 | 1963.8761 | 73.3045 | 0.38756 | 764.5173 | 72.1915 | 747.001 | 72.6581 | 0.52995 | 0.22681 | 169.2147 | 52.5232 | 6.7336 | 12027.7294 | 516225.7096 | 4.5199 | 6400.5439 | 47.4841 | 2.6114 | 11695.7673 | 540643.5078 | 3.1979 | 4380.5764 | 42.9957 | 2.5331 | 11704.0881 | 546588.3433 | 24.7634 | 40702.1636 | 23.4849 | 22418.6853
0.97959 | 1963.8279 | 73.1006 | 0.39513 | 764.5831 | 72.1674 | 747.0368 | 72.6402 | 0.53154 | 0.22607 | 169.4303 | 52.4416 | 6.7556 | 12039.0265 | 513842.557 | 4.5179 | 6401.9073 | 47.4749 | 2.6126 | 11694.7846 | 540360.0289 | 3.1969 | 4381.2753 | 42.9894 | 2.5339 | 11703.3144 | 546377.3759 | 24.7426 | 34097.9315 | 23.4665 | 15957.1828
1.0408 | 1963.7799 | 72.9383 | 0.40236 | 764.6488 | 72.1472 | 747.0726 | 72.6277 | 0.53282 | 0.22548 | 169.6023 | 52.373 | 6.7732 | 12049.0091 | 511953.9781 | 4.5161 | 6403.0506 | 47.4671 | 2.6136 | 11693.9655 | 540120.9857 | 3.1962 | 4381.7576 | 42.985 | 2.5345 | 11702.7842 | 546230.3358 | 24.7251 | 28888.4578 | 23.4514 | 10758.3556
1.102 | 1963.7319 | 72.8092 | 0.40927 | 764.7145 | 72.1299 | 747.1083 | 72.6196 | 0.53384 | 0.22501 | 169.7395 | 52.3152 | 6.7873 | 12057.8776 | 510459.5004 | 4.5146 | 6404.0203 | 47.4605 | 2.6145 | 11693.2749 | 539916.9566 | 3.1956 | 4382.0653 | 42.9822 | 2.5349 | 11702.4498 | 546134.8112 | 24.7103 | 24788.9811 | 23.4389 | 6561.5631
1.1633 | 1963.6841 | 72.7064 | 0.41586 | 764.7802 | 72.1149 | 747.1441 | 72.6151 | 0.53465 | 0.22464 | 169.8489 | 52.266 | 6.7986 | 12065.8018 | 509279.2199 | 4.5132 | 6404.8536 | 47.4548 | 2.6153 | 11692.6852 | 539740.4373 | 3.1953 | 4382.2316 | 42.9806 | 2.5352 | 11702.2736 | 546080.9477 | 24.6977 | 21574.3619 | 23.4284 | 3160.6744
1.2245 | 1963.6364 | 72.6248 | 0.42213 | 764.8459 | 72.1018 | 747.1798 | 72.6135 | 0.5353 | 0.22435 | 169.936 | 52.2239 | 6.8075 | 12072.924 | 508349.5152 | 4.5119 | 6405.5801 | 47.4499 | 2.6161 | 11692.1744 | 539585.4412 | 3.195 | 4382.2832 | 42.9801 | 2.5354 | 11702.2258 | 546060.9159 | 24.6869 | 19066.2111 | 23.4198 | 392.2904
1.3469 | 1963.541 | 72.5087 | 0.43378 | 764.9771 | 72.0796 | 747.2513 | 72.6169 | 0.53623 | 0.22393 | 170.0604 | 52.1563 | 6.8202 | 12085.2152 | 507049.3361 | 4.5096 | 6406.8028 | 47.4414 | 2.6174 | 11691.3224 | 539321.848 | 3.1949 | 4382.1221 | 42.9813 | 2.5355 | 11702.4255 | 546098.7414 | 24.6694 | 15632.1232 | 23.4064 | -3739.3961
1.4694 | 1963.4459 | 72.4361 | 0.4443 | 765.1083 | 72.0608 | 747.3228 | 72.6267 | 0.5368 | 0.22367 | 170.1387 | 52.1047 | 6.8281 | 12095.4716 | 506264.2307 | 4.5076 | 6407.827 | 47.4343 | 2.6186 | 11690.6167 | 539098.2412 | 3.195 | 4381.704 | 42.9848 | 2.5354 | 11702.9126 | 546212.3115 | 24.6559 | 13667.0607 | 23.397 | -6585.6574
1.5918 | 1963.3508 | 72.3915 | 0.45379 | 765.2394 | 72.0439 | 747.3943 | 72.6411 | 0.53716 | 0.22351 | 170.1875 | 52.0645 | 6.8329 | 12104.1842 | 505806.4565 | 4.5057 | 6408.7419 | 47.4279 | 2.6197 | 11689.9917 | 538896.6419 | 3.1954 | 4381.106 | 42.9899 | 2.5351 | 11703.6017 | 546378.9779 | 24.6451 | 12651.4541 | 23.3903 | -8624.5932
1.7143 | 1963.2558 | 72.3646 | 0.46234 | 765.3705 | 72.0278 | 747.4658 | 72.6589 | 0.53738 | 0.22342 | 170.2173 | 52.0322 | 6.8357 | 12111.6899 | 505556.2322 | 4.5038 | 6409.6057 | 47.4218 | 2.6208 | 11689.4049 | 538705.3846 | 3.1959 | 4380.3763 | 42.9962 | 2.5347 | 11704.4392 | 546584.5745 | 24.6362 | 12254.9661 | 23.3857 | -10161.5812
1.8367 | 1963.1608 | 72.3493 | 0.47002 | 765.5015 | 72.012 | 747.5373 | 72.6792 | 0.5375 | 0.22337 | 170.2351 | 52.0058 | 6.8372 | 12118.2246 | 505437.1312 | 4.502 | 6410.4564 | 47.4158 | 2.6218 | 11688.8287 | 538516.8205 | 3.1966 | 4379.5447 | 43.0034 | 2.5342 | 11705.3925 | 546820.3624 | 24.6286 | 12267.3939 | 23.3824 | -11392.4352
1.9592 | 1963.0658 | 72.3413 | 0.47693 | 765.6325 | 71.996 | 747.6089 | 72.7016 | 0.53756 | 0.22335 | 170.245 | 51.9839 | 6.8378 | 12123.9575 | 505400.4382 | 4.5001 | 6411.3194 | 47.4098 | 2.6229 | 11688.2445 | 538325.8556 | 3.1973 | 4378.6291 | 43.0114 | 2.5336 | 11706.4419 | 547081.0895 | 24.622 | 12555.0998 | 23.3803 | -12443.2295
2.0816 | 1962.9708 | 72.338 | 0.48313 | 765.7633 | 71.9794 | 747.6804 | 72.7259 | 0.53759 | 0.22335 | 170.2499 | 51.9654 | 6.8379 | 12129.0138 | 505415.1714 | 4.4982 | 6412.212 | 47.4035 | 2.624 | 11687.64 | 538129.0184 | 3.1982 | 4377.6399 | 43.02 | 2.5329 | 11707.5763 | 547363.7537 | 24.6162 | 13033.3879 | 23.3791 | -13395.5502
2.2041 | 1962.8759 | 72.3377 | 0.48871 | 765.8942 | 71.9622 | 747.752 | 72.752 | 0.53759 | 0.22335 | 170.2515 | 51.9496 | 6.8377 | 12133.4895 | 505461.7063 | 4.4963 | 6413.1465 | 47.397 | 2.6252 | 11687.0065 | 537923.8629 | 3.1991 | 4376.5824 | 43.0292 | 2.5322 | 11708.7902 | 547666.8132 | 24.6108 | 13648.9244 | 23.3786 | -14302.5707
2.3265 | 1962.7809 | 72.3395 | 0.49371 | 766.0249 | 71.9441 | 747.8237 | 72.7797 | 0.53758 | 0.22337 | 170.251 | 51.936 | 6.8373 | 12137.4603 | 505527.6929 | 4.4943 | 6414.1319 | 47.3902 | 2.6263 | 11686.3375 | 537708.5857 | 3.2001 | 4375.4587 | 43.039 | 2.5314 | 11710.0818 | 547989.6825 | 24.6059 | 14368.5181 | 23.3787 | -15199.3158
2.449 | 1962.6859 | 72.3426 | 0.49819 | 766.1556 | 71.925 | 747.8953 | 72.8092 | 0.53755 | 0.22339 | 170.2492 | 51.9243 | 6.8366 | 12140.9877 | 505605.4391 | 4.4922 | 6415.1754 | 47.383 | 2.6275 | 11685.6281 | 537481.7799 | 3.2011 | 4374.2688 | 43.0494 | 2.5306 | 11711.4514 | 548332.4103 | 24.6013 | 15171.9478 | 23.3794 | -16109.2297
2.5714 | 1962.5909 | 72.3466 | 0.50222 | 766.2863 | 71.9048 | 747.967 | 72.8403 | 0.53752 | 0.22341 | 170.2463 | 51.9142 | 6.8359 | 12144.1229 | 505690.2333 | 4.4901 | 6416.2829 | 47.3753 | 2.6288 | 11684.8744 | 537242.2765 | 3.2023 | 4373.0113 | 43.0605 | 2.5297 | 11712.9015 | 548695.4742 | 24.597 | 16047.37 | 23.3806 | -17048.3876
2.6939 | 1962.4959 | 72.3512 | 0.50583 | 766.4168 | 71.8835 | 748.0387 | 72.8733 | 0.53748 | 0.22344 | 170.2428 | 51.9054 | 6.8351 | 12146.9095 | 505779.2676 | 4.4879 | 6417.4595 | 47.3672 | 2.6301 | 11684.0729 | 536989.041 | 3.2035 | 4371.6837 | 43.0721 | 2.5287 | 11714.4354 | 549079.6508 | 24.5929 | 16988.3775 | 23.3823 | -18028.2001
2.8163 | 1962.4009 | 72.3563 | 0.50907 | 766.5473 | 71.8608 | 748.1104 | 72.9082 | 0.53744 | 0.22347 | 170.2388 | 51.8979 | 6.8342 | 12149.3847 | 505870.9482 | 4.4856 | 6418.7103 | 47.3587 | 2.6314 | 11683.2202 | 536721.1076 | 3.2049 | 4370.2829 | 43.0845 | 2.5276 | 11716.0574 | 549485.9329 | 24.5889 | 17992.1144 | 23.3844 | -19057.1533
2.9388 | 1962.3059 | 72.3618 | 0.51197 | 766.6777 | 71.8369 | 748.1822 | 72.945 | 0.5374 | 0.2235 | 170.2344 | 51.8914 | 6.8333 | 12151.5813 | 505964.4524 | 4.4832 | 6420.0401 | 47.3496 | 2.6328 | 11682.3134 | 536437.5343 | 3.2063 | 4368.8051 | 43.0976 | 2.5265 | 11717.7725 | 549915.4789 | 24.5849 | 19058.0696 | 23.3869 | -20141.9297
3.0612 | 1962.2108 | 72.3676 | 0.51457 | 766.8081 | 71.8115 | 748.2541 | 72.9839 | 0.53735 | 0.22353 | 170.2296 | 51.8859 | 6.8324 | 12153.5279 | 506059.4461 | 4.4807 | 6421.4538 | 47.34 | 2.6343 | 11681.3493 | 536137.3744 | 3.2078 | 4367.2463 | 43.1114 | 2.5253 | 11719.5863 | 550369.5813 | 24.5811 | 20187.3056 | 23.3898 | -21288.1337
3.1837 | 1962.1158 | 72.3737 | 0.5169 | 766.9383 | 71.7846 | 748.3259 | 73.025 | 0.5373 | 0.22356 | 170.2245 | 51.8812 | 6.8314 | 12155.2496 | 506155.9024 | 4.4781 | 6422.9564 | 47.3298 | 2.6358 | 11680.3248 | 535819.6562 | 3.2094 | 4365.6019 | 43.126 | 2.524 | 11721.5049 | 550849.6488 | 24.5773 | 21381.9672 | 23.3932 | -22500.7617
3.3061 | 1962.0207 | 72.3801 | 0.51898 | 767.0685 | 71.7561 | 748.3978 | 73.0685 | 0.53725 | 0.22359 | 170.2191 | 51.8773 | 6.8304 | 12156.7689 | 506253.9872 | 4.4755 | 6424.5532 | 47.3191 | 2.6374 | 11679.2368 | 535483.3699 | 3.2111 | 4363.8673 | 43.1414 | 2.5227 | 11723.5348 | 551357.1962 | 24.5735 | 22644.9699 | 23.3969 | -23784.5088
3.4286 | 1961.9256 | 72.3869 | 0.52085 | 767.1986 | 71.726 | 748.4698 | 73.1144 | 0.5372 | 0.22363 | 170.2134 | 51.8742 | 6.8293 | 12158.1057 | 506353.9861 | 4.4727 | 6426.2496 | 47.3077 | 2.639 | 11678.0817 | 535127.4566 | 3.213 | 4362.0372 | 43.1577 | 2.5212 | 11725.6833 | 551893.8404 | 24.5698 | 23979.8057 | 23.4011 | -25143.9712
3.551 | 1961.8305 | 72.3939 | 0.52252 | 767.3285 | 71.694 | 748.5418 | 73.163 | 0.53714 | 0.22367 | 170.2073 | 51.8717 | 6.8282 | 12159.2776 | 506456.2588 | 4.4698 | 6428.0514 | 47.2956 | 2.6407 | 11676.8563 | 534750.8013 | 3.2149 | 4360.1064 | 43.175 | 2.5197 | 11727.9578 | 552461.2997 | 24.5659 | 25390.4223 | 23.4057 | -26583.7809
3.6735 | 1961.7354 | 72.4013 | 0.52401 | 767.4584 | 71.6602 | 748.6139 | 73.2143 | 0.53708 | 0.2237 | 170.2009 | 51.8698 | 6.8271 | 12160.3004 | 506561.2115 | 4.4667 | 6429.9649 | 47.2828 | 2.6425 | 11675.5568 | 534352.2265 | 3.217 | 4358.069 | 43.1933 | 2.5181 | 11730.3666 | 553061.3956 | 24.5621 | 26881.1524 | 23.4106 | -28108.6982
3.7959 | 1961.6403 | 72.409 | 0.52535 | 767.5882 | 71.6244 | 748.686 | 73.2686 | 0.53702 | 0.22374 | 170.194 | 51.8685 | 6.8259 | 12161.1882 | 506669.2793 | 4.4636 | 6431.9966 | 47.2693 | 2.6444 | 11674.1795 | 533930.4862 | 3.2193 | 4355.9192 | 43.2126 | 2.5163 | 11732.9184 | 553696.0565 | 24.5581 | 28456.6728 | 23.416 | -29723.6767
3.9184 | 1961.5451 | 72.4172 | 0.52654 | 767.7179 | 71.5865 | 748.7582 | 73.326 | 0.53696 | 0.22378 | 170.1868 | 51.8677 | 6.8246 | 12161.9535 | 506780.9169 | 4.4603 | 6434.1535 | 47.255 | 2.6464 | 11672.7203 | 533484.2616 | 3.2217 | 4353.6505 | 43.233 | 2.5144 | 11735.6223 | 554367.3226 | 24.5541 | 30121.9861 | 23.4219 | -31433.9107
4.0408 | 1961.4499 | 72.4258 | 0.5276 | 767.8475 | 71.5464 | 748.8305 | 73.3866 | 0.53689 | 0.22382 | 170.1791 | 51.8674 | 6.8234 | 12162.6074 | 506896.5932 | 4.4568 | 6436.4429 | 47.2398 | 2.6484 | 11671.1751 | 533012.1557 | 3.2242 | 4351.2565 | 43.2547 | 2.5125 | 11738.4885 | 555077.3513 | 24.5499 | 31882.4141 | 23.4282 | -33244.8726
4.1633 | 1961.3547 | 72.4348 | 0.52855 | 767.9769 | 71.5039 | 748.9028 | 73.4508 | 0.53682 | 0.22387 | 170.1709 | 51.8675 | 6.822 | 12163.1598 | 507016.7892 | 4.4532 | 6438.8727 | 47.2238 | 2.6505 | 11669.5395 | 532512.6887 | 3.2269 | 4348.7301 | 43.2776 | 2.5104 | 11741.5273 | 555828.4239 | 24.5456 | 33743.6016 | 23.4349 | -35162.3437
4.2857 | 1961.2595 | 72.4443 | 0.52939 | 768.1062 | 71.4589 | 748.9752 | 73.5186 | 0.53674 | 0.22391 | 170.1622 | 51.8681 | 6.8206 | 12163.6195 | 507141.9973 | 4.4494 | 6441.4512 | 47.2068 | 2.6528 | 11667.8091 | 531984.2928 | 3.2297 | 4346.064 | 43.3018 | 2.5081 | 11744.7503 | 556622.9528 | 24.5412 | 35711.526 | 23.4422 | -37192.4412
4.4082 | 1961.1643 | 72.4543 | 0.53014 | 768.2354 | 71.4113 | 749.0477 | 73.5903 | 0.53666 | 0.22396 | 170.153 | 51.8692 | 6.8192 | 12163.9944 | 507272.7225 | 4.4455 | 6444.1875 | 47.1889 | 2.6552 | 11665.979 | 531425.3074 | 3.2328 | 4343.2506 | 43.3275 | 2.5058 | 11748.1695 | 557463.489 | 24.5366 | 37792.5108 | 23.4499 | -39341.6433
4.5306 | 1961.0691 | 72.4649 | 0.5308 | 768.3645 | 71.3609 | 749.1203 | 73.6662 | 0.53657 | 0.22401 | 170.1432 | 51.8707 | 6.8177 | 12164.2914 | 507409.4837 | 4.4413 | 6447.0908 | 47.1699 | 2.6576 | 11664.0444 | 530833.9738 | 3.236 | 4340.2817 | 43.3547 | 2.5033 | 11751.7979 | 558352.7302 | 24.5318 | 39993.2434 | 23.4582 | -41616.8137
4.6531 | 1960.9738 | 72.476 | 0.53139 | 768.4934 | 71.3076 | 749.1929 | 73.7464 | 0.53649 | 0.22406 | 170.1327 | 51.8725 | 6.8161 | 12164.5164 | 507552.8157 | 4.437 | 6450.1714 | 47.1498 | 2.6602 | 11662.0001 | 530208.429 | 3.2395 | 4337.1491 | 43.3834 | 2.5006 | 11755.6494 | 559293.5299 | 24.5268 | 42320.7946 | 23.467 | -44025.2262
4.7755 | 1960.8785 | 72.4878 | 0.53191 | 768.6222 | 71.2512 | 749.2657 | 73.8312 | 0.53639 | 0.22412 | 170.1216 | 51.8748 | 6.8145 | 12164.675 | 507703.2719 | 4.4325 | 6453.4399 | 47.1286 | 2.6629 | 11659.8407 | 529546.7003 | 3.2431 | 4333.8436 | 43.4139 | 2.4978 | 11759.7389 | 560288.9065 | 24.5215 | 44782.6404 | 23.4764 | -46574.5898
4.898 | 1960.7832 | 72.5003 | 0.53236 | 768.7508 | 71.1915 | 749.3385 | 73.9209 | 0.53629 | 0.22417 | 170.1098 | 51.8775 | 6.8128 | 12164.7718 | 507861.4267 | 4.4277 | 6456.9078 | 47.1061 | 2.6658 | 11657.5609 | 528846.6987 | 3.247 | 4330.3562 | 43.4462 | 2.4948 | 11764.0823 | 561342.0532 | 24.516 | 47386.6858 | 23.4863 | -49273.0749
5.0204 | 1960.6878 | 72.5135 | 0.53276 | 768.8793 | 71.1282 | 749.4115 | 74.0158 | 0.53619 | 0.22423 | 170.0972 | 51.8805 | 6.811 | 12164.811 | 508027.8784 | 4.4227 | 6460.5872 | 47.0824 | 2.6688 | 11655.1549 | 528106.2124 | 3.2511 | 4326.6771 | 43.4803 | 2.4916 | 11768.6967 | 562456.3484 | 24.5103 | 50141.2901 | 23.497 | -52129.3406
5.1429 | 1960.5924 | 72.5275 | 0.5331 | 769.0076 | 71.0613 | 749.4846 | 74.1161 | 0.53608 | 0.22429 | 170.0837 | 51.8839 | 6.8091 | 12164.796 | 508203.2522 | 4.4175 | 6464.4911 | 47.0573 | 2.672 | 11652.6168 | 527322.8996 | 3.2555 | 4322.796 | 43.5165 | 2.4883 | 11773.6005 | 563635.367 | 24.5043 | 53055.2945 | 23.5082 | -55152.564
5.2653 | 1960.497 | 72.5422 | 0.5334 | 769.1357 | 70.9905 | 749.5578 | 74.2222 | 0.53596 | 0.22436 | 170.0694 | 51.8878 | 6.8071 | 12164.7299 | 508388.2034 | 4.412 | 6468.6332 | 47.0308 | 2.6753 | 11649.9405 | 526494.2811 | 3.2602 | 4318.7023 | 43.5549 | 2.4847 | 11778.8134 | 564882.8917 | 24.4979 | 56138.0502 | 23.5202 | -58352.4703
5.3878 | 1960.4016 | 72.5579 | 0.53366 | 769.2636 | 70.9156 | 749.6311 | 74.3344 | 0.53583 | 0.22443 | 170.0542 | 51.892 | 6.805 | 12164.6154 | 508583.4204 | 4.4063 | 6473.0283 | 47.0027 | 2.6788 | 11647.1199 | 525617.7323 | 3.2651 | 4314.3848 | 43.5955 | 2.481 | 11784.3565 | 566202.926 | 24.4913 | 59399.4498 | 23.5329 | -61739.3655
5.5102 | 1960.3061 | 72.5745 | 0.53387 | 769.3913 | 70.8363 | 749.7046 | 74.4531 | 0.5357 | 0.2245 | 170.038 | 51.8967 | 6.8029 | 12164.4547 | 508789.6287 | 4.4002 | 6477.6921 | 46.9731 | 2.6825 | 11644.1486 | 524690.4747 | 3.2703 | 4309.8318 | 43.6385 | 2.477 | 11790.2525 | 567599.707 | 24.4843 | 62849.9588 | 23.5464 | -65324.1707
5.6327 | 1960.2106 | 72.5921 | 0.53405 | 769.5188 | 70.7524 | 749.7782 | 74.5786 | 0.53556 | 0.22457 | 170.0208 | 51.9017 | 6.8006 | 12164.2494 | 509007.594 | 4.3939 | 6482.6412 | 46.9417 | 2.6863 | 11641.0201 | 523709.5672 | 3.2759 | 4305.0312 | 43.6841 | 2.4728 | 11796.5259 | 569077.7192 | 24.4769 | 66500.6504 | 23.5607 | -69118.4588
5.7551 | 1960.1151 | 72.6107 | 0.5342 | 769.6461 | 70.6635 | 749.852 | 74.7113 | 0.53541 | 0.22465 | 170.0024 | 51.9072 | 6.7982 | 12164.0012 | 509238.1261 | 4.3872 | 6487.8936 | 46.9086 | 2.6904 | 11637.7279 | 522671.8964 | 3.2817 | 4299.9702 | 43.7324 | 2.4684 | 11803.2028 | 570641.7097 | 24.4691 | 70363.2418 | 23.5759 | -73134.4928
5.8776 | 1960.0195 | 72.6305 | 0.53432 | 769.7732 | 70.5695 | 749.9259 | 74.8516 | 0.53526 | 0.22474 | 169.9828 | 51.9131 | 6.7956 | 12163.7112 | 509482.0833 | 4.3801 | 6493.4683 | 46.8736 | 2.6948 | 11634.2653 | 521574.1668 | 3.288 | 4294.6355 | 43.7836 | 2.4637 | 11810.3116 | 572296.7037 | 24.4609 | 74450.1318 | 23.592 | -77385.2673
6 | 1959.9239 | 72.6514 | 0.5344 | 769.9 | 70.47 | 750 | 75 | 0.53509 | 0.22482 | 169.962 | 51.9195 | 6.793 | 12163.3801 | 509740.3765 | 4.3727 | 6499.3857 | 46.8366 | 2.6993 | 11630.6258 | 520412.89 | 3.2946 | 4289.0133 | 43.8379 | 2.4588 | 11817.8825 | 574048.0209 | 24.4523 | 78774.4419 | 23.6091 | -81884.5518

## scenario_B_high_T_reactant
Z (m) | hot pressure (kPa) | hot temperature (K) | hot para fraction (mol/mol) | coolant_1 pressure (kPa) | coolant_1 temperature (K) | coolant_2 pressure (kPa) | coolant_2 temperature (K) | Equilibrium para fraction (mol/mol) | hot velocity (m/s) | hot Reynolds number | hot film coefficient (W/m2K) | hot density (kg/m3) | hot cp (J/kgK) | hot enthalpy (J/kg) | coolant_1 velocity (m/s) | coolant_1 Reynolds number | coolant_1 film coefficient (W/m2K) | coolant_1 density (kg/m3) | coolant_1 cp (J/kgK) | coolant_1 enthalpy (J/kg) | coolant_2 velocity (m/s) | coolant_2 Reynolds number | coolant_2 film coefficient (W/m2K) | coolant_2 density (kg/m3) | coolant_2 cp (J/kgK) | coolant_2 enthalpy (J/kg) | Overall U hot-coolant_1 (W/m2K) | Heat duty hot-coolant_1 (W/m) | Overall U hot-coolant_2 (W/m2K) | Heat duty hot-coolant_2 (W/m)
0 | 1964.7 | 120 | 0.25 | 763.5103 | 76.6159 | 746.4508 | 78.3682 | 0.32798 | 0.3876 | 130.157 | 67.3315 | 3.9403 | 12185.4634 | 1068557.0376 | 4.8225 | 6156.0745 | 49.2446 | 2.4476 | 11911.554 | 592874.8144 | 3.4682 | 4167.6569 | 45.1004 | 2.3357 | 12001.4932 | 614243.577 | 28.2502 | 1809979.6764 | 26.8356 | 1649901.2824
0.061224 | 1964.6176 | 109.3787 | 0.25611 | 763.5806 | 75.6117 | 746.4898 | 77.045 | 0.35385 | 0.352 | 137.3804 | 63.927 | 4.3387 | 11988.2836 | 940873.7563 | 4.7549 | 6209.6281 | 48.8339 | 2.4824 | 11857.8891 | 580938.4497 | 3.4062 | 4214.7584 | 44.5962 | 2.3782 | 11925.2273 | 598412.3253 | 27.4959 | 1371139.5399 | 26.0995 | 1246261.7323
0.12245 | 1964.543 | 101.2019 | 0.26325 | 763.65 | 74.845 | 746.528 | 76.0361 | 0.37962 | 0.32433 | 143.5442 | 61.3304 | 4.7089 | 11866.4835 | 843909.9024 | 4.7032 | 6251.2823 | 48.5247 | 2.5097 | 11818.6682 | 571860.0684 | 3.3587 | 4251.5495 | 44.2183 | 2.4118 | 11869.8933 | 586409.0634 | 26.9038 | 1047201.3405 | 25.5255 | 948652.1314
0.18367 | 1964.4744 | 94.8946 | 0.27124 | 763.7186 | 74.2556 | 746.5657 | 75.2625 | 0.40397 | 0.30278 | 148.6958 | 59.3473 | 5.044 | 11803.0228 | 769710.5141 | 4.6633 | 6283.7653 | 48.2895 | 2.5311 | 11789.5876 | 564900.4722 | 3.3223 | 4280.2974 | 43.9324 | 2.4383 | 11829.19 | 577241.2219 | 26.4405 | 805901.8517 | 25.0787 | 727098.6566
0.2449 | 1964.4104 | 90.0162 | 0.2799 | 763.7865 | 73.7994 | 746.6029 | 74.6661 | 0.42604 | 0.28596 | 152.9342 | 57.8254 | 5.3408 | 11780.3408 | 712537.7696 | 4.6323 | 6309.1797 | 48.109 | 2.5481 | 11767.7429 | 559525.9302 | 3.2941 | 4302.7868 | 43.7143 | 2.4591 | 11798.871 | 570193.6752 | 26.0779 | 624538.6138 | 24.7303 | 560612.5458
0.30612 | 1964.35 | 86.2304 | 0.28904 | 763.854 | 73.4443 | 746.6398 | 74.204 | 0.44542 | 0.27279 | 156.382 | 56.6498 | 5.5986 | 11783.7216 | 668215.2379 | 4.608 | 6329.1348 | 47.9695 | 2.5615 | 11751.1443 | 555347.6807 | 3.2722 | 4320.4056 | 43.5469 | 2.4756 | 11776.0395 | 564746.2918 | 25.7934 | 487045.3519 | 24.4578 | 434384.0499
0.36735 | 1964.2923 | 83.2819 | 0.29848 | 763.9212 | 73.1662 | 746.6765 | 73.8447 | 0.46206 | 0.26245 | 159.1652 | 55.7354 | 5.8191 | 11802.2261 | 633673.5317 | 4.589 | 6344.8599 | 47.8608 | 2.5721 | 11738.4058 | 552079.8654 | 3.2552 | 4334.2272 | 43.4175 | 2.4886 | 11758.6895 | 560517.0221 | 25.5693 | 381976.2564 | 24.2438 | 337882.2098
0.42857 | 1964.2368 | 80.9772 | 0.30809 | 763.988 | 72.9473 | 746.7129 | 73.5644 | 0.47607 | 0.25432 | 161.4007 | 55.019 | 6.0052 | 11828.3615 | 606634.3208 | 4.5739 | 6357.2954 | 47.7756 | 2.5806 | 11728.5454 | 549510.2125 | 3.2418 | 4345.0803 | 43.3171 | 2.4988 | 11745.4089 | 557222.4061 | 25.392 | 301109.4622 | 24.075 | 263551.9671
0.4898 | 1964.1829 | 79.1695 | 0.31775 | 764.0546 | 72.7743 | 746.7492 | 73.3454 | 0.48774 | 0.2479 | 163.1908 | 54.454 | 6.1607 | 11857.3269 | 585389.762 | 4.5618 | 6367.163 | 47.7085 | 2.5874 | 11720.8559 | 547479.547 | 3.2314 | 4353.6056 | 43.239 | 2.5069 | 11735.1876 | 554650.0425 | 25.251 | 238481.5662 | 23.9412 | 205918.736
0.55102 | 1964.1304 | 77.7473 | 0.32734 | 764.121 | 72.6369 | 746.7854 | 73.1741 | 0.49734 | 0.24283 | 164.6216 | 54.0054 | 6.2894 | 11886.2456 | 568647.6667 | 4.5522 | 6375.0192 | 47.6553 | 2.5929 | 11714.8202 | 545867.3953 | 3.2231 | 4360.3 | 43.178 | 2.5133 | 11727.2917 | 552639.2804 | 25.1385 | 189721.6538 | 23.8348 | 160972.881
0.61224 | 1964.079 | 76.6253 | 0.33681 | 764.1872 | 72.5273 | 746.8214 | 73.0401 | 0.5052 | 0.23881 | 165.7641 | 53.647 | 6.3953 | 11913.5354 | 555421.9531 | 4.5444 | 6381.295 | 47.6131 | 2.5973 | 11710.055 | 544581.7949 | 3.2167 | 4365.5498 | 43.1305 | 2.5183 | 11721.1802 | 551067.5668 | 25.0482 | 151591.6444 | 23.7497 | 125745.7917
0.67347 | 1964.0283 | 75.7382 | 0.34608 | 764.2534 | 72.4395 | 746.8574 | 72.9355 | 0.51159 | 0.23562 | 166.6761 | 53.3591 | 6.4818 | 11938.4426 | 544954.378 | 4.5381 | 6386.3259 | 47.5792 | 2.6009 | 11706.2724 | 543552.0099 | 3.2116 | 4369.6569 | 43.0935 | 2.5223 | 11716.4491 | 549840.6966 | 24.9754 | 121667.7308 | 23.6814 | 98016.5081
0.73469 | 1963.9783 | 75.0353 | 0.3551 | 764.3194 | 72.3688 | 746.8934 | 72.8541 | 0.51676 | 0.23308 | 167.4038 | 53.1263 | 6.5523 | 11960.7178 | 536658.0023 | 4.533 | 6390.3742 | 47.5521 | 2.6039 | 11703.2541 | 542723.2677 | 3.2076 | 4372.8577 | 43.0648 | 2.5255 | 11712.7933 | 548885.7737 | 24.9164 | 98118.0067 | 23.6264 | 76107.1499
0.79592 | 1963.9289 | 74.4776 | 0.36386 | 764.3854 | 72.3117 | 746.9292 | 72.791 | 0.52094 | 0.23107 | 167.9846 | 52.9372 | 6.6094 | 11980.4003 | 530075.8864 | 4.5288 | 6393.6457 | 47.5301 | 2.6063 | 11700.8329 | 542052.9118 | 3.2045 | 4375.3381 | 43.0425 | 2.5279 | 11709.98 | 548146.0693 | 24.8684 | 79545.7539 | 23.582 | 58738.875
0.85714 | 1963.8798 | 74.0346 | 0.37232 | 764.4513 | 72.2652 | 746.9651 | 72.7425 | 0.52431 | 0.22947 | 168.4482 | 52.7826 | 6.6556 | 11997.6801 | 524850.5687 | 4.5253 | 6396.3023 | 47.5123 | 2.6083 | 11698.8798 | 541507.5591 | 3.202 | 4377.2445 | 43.0254 | 2.5298 | 11707.8304 | 547577.2247 | 24.8291 | 64877.7776 | 23.5459 | 44929.3227
0.91837 | 1963.8311 | 73.6823 | 0.38046 | 764.5171 | 72.2272 | 747.0009 | 72.7056 | 0.52702 | 0.22819 | 168.8182 | 52.6556 | 6.6928 | 12012.8133 | 520701.2681 | 4.5223 | 6398.4721 | 47.4978 | 2.61 | 11697.2944 | 541060.9751 | 3.2001 | 4378.6927 | 43.0124 | 2.5313 | 11706.2059 | 547144.4145 | 24.7967 | 53283.8974 | 23.5165 | 33918.7215
0.97959 | 1963.7826 | 73.4019 | 0.38829 | 764.5829 | 72.1959 | 747.0367 | 72.678 | 0.52919 | 0.22717 | 169.1135 | 52.5506 | 6.7227 | 12026.0721 | 517406.6851 | 4.5198 | 6400.2563 | 47.4858 | 2.6115 | 11695.9984 | 540692.4707 | 3.1987 | 4379.7743 | 43.0027 | 2.5325 | 11704.9985 | 546820.2084 | 24.77 | 44118.2028 | 23.4925 | 25116.006
1.0408 | 1963.7343 | 73.1788 | 0.39579 | 764.6487 | 72.1698 | 747.0725 | 72.6578 | 0.53093 | 0.22636 | 169.3492 | 52.4633 | 6.7468 | 12037.7181 | 514791.9088 | 4.5177 | 6401.7353 | 47.4758 | 2.6127 | 11694.9304 | 540385.6825 | 3.1976 | 4380.562 | 42.9956 | 2.5334 | 11704.1238 | 546582.9431 | 24.7477 | 36875.6898 | 23.4728 | 18059.0656
1.102 | 1963.6862 | 73.0011 | 0.40296 | 764.7144 | 72.1479 | 747.1083 | 72.6436 | 0.53233 | 0.22572 | 169.5373 | 52.3903 | 6.766 | 12047.9884 | 512718.3718 | 4.5158 | 6402.9729 | 47.4674 | 2.6138 | 11694.0419 | 540127.6352 | 3.1968 | 4381.1133 | 42.9907 | 2.534 | 11703.5153 | 546415.4731 | 24.7291 | 31159.897 | 23.4566 | 12385.0912
1.1633 | 1963.6383 | 72.8597 | 0.40982 | 764.7801 | 72.1293 | 747.144 | 72.6342 | 0.53344 | 0.22521 | 169.6874 | 52.3289 | 6.7814 | 12057.0906 | 511076.0879 | 4.5141 | 6404.0201 | 47.4603 | 2.6148 | 11693.2946 | 539908.0183 | 3.1962 | 4381.4743 | 42.9874 | 2.5345 | 11703.1208 | 546304.2066 | 24.7134 | 26658.5091 | 23.4432 | 7808.2325
1.2245 | 1963.5904 | 72.7472 | 0.41636 | 764.8458 | 72.1132 | 747.1798 | 72.6286 | 0.53433 | 0.2248 | 169.8071 | 52.2769 | 6.7937 | 12065.2025 | 509777.6206 | 4.5127 | 6404.9175 | 47.4542 | 2.6156 | 11692.6582 | 539718.6234 | 3.1957 | 4381.6812 | 42.9854 | 2.5348 | 11702.899 | 546238.3553 | 24.7 | 23124.7982 | 23.4321 | 4102.6077
1.2857 | 1963.5426 | 72.6577 | 0.42259 | 764.9115 | 72.0992 | 747.2155 | 72.6262 | 0.53504 | 0.22448 | 169.9025 | 52.2326 | 6.8035 | 12072.474 | 508753.3705 | 4.5113 | 6405.6974 | 47.4489 | 2.6164 | 11692.1085 | 539552.9049 | 3.1955 | 4381.7632 | 42.9846 | 2.535 | 11702.817 | 546209.3493 | 24.6886 | 20363.3934 | 23.4229 | 1089.2819
1.3469 | 1963.4949 | 72.5867 | 0.42853 | 764.9771 | 72.0868 | 747.2513 | 72.6264 | 0.5356 | 0.22422 | 169.9784 | 52.1946 | 6.8113 | 12079.0301 | 507947.8799 | 4.5101 | 6406.3857 | 47.4442 | 2.6171 | 11691.6263 | 539405.6346 | 3.1953 | 4381.7433 | 42.9847 | 2.5352 | 11702.849 | 546210.3777 | 24.6788 | 18219.2941 | 23.4152 | -1373.7857
1.4694 | 1963.3996 | 72.4858 | 0.43954 | 765.1083 | 72.0653 | 747.3228 | 72.6327 | 0.53641 | 0.22386 | 170.0867 | 52.1332 | 6.8223 | 12090.3927 | 506825.2571 | 4.5079 | 6407.5664 | 47.436 | 2.6184 | 11690.8062 | 539150.5488 | 3.1953 | 4381.4676 | 42.9869 | 2.5352 | 11703.1772 | 546282.0031 | 24.6628 | 15315.6736 | 23.4034 | -5077.8219
1.5918 | 1963.3045 | 72.423 | 0.44949 | 765.2394 | 72.0466 | 747.3943 | 72.6448 | 0.53691 | 0.22363 | 170.1548 | 52.0862 | 6.8291 | 12099.9219 | 506152.5181 | 4.5058 | 6408.5812 | 47.4289 | 2.6196 | 11690.1084 | 538928.9035 | 3.1956 | 4380.9603 | 42.9912 | 2.535 | 11703.7649 | 546421.9506 | 24.6503 | 13700.2432 | 23.3951 | -7665.0062
1.7143 | 1963.2094 | 72.3845 | 0.45845 | 765.3705 | 72.0295 | 747.4658 | 72.6611 | 0.53722 | 0.2235 | 170.1969 | 52.0492 | 6.8332 | 12108.0486 | 505765.6922 | 4.5039 | 6409.5084 | 47.4225 | 2.6207 | 11689.4755 | 538724.9105 | 3.196 | 4380.2882 | 42.997 | 2.5346 | 11704.538 | 546610.5645 | 24.6402 | 12920.0816 | 23.3894 | -9552.7311
1.8367 | 1963.1144 | 72.3617 | 0.46652 | 765.5015 | 72.013 | 747.5373 | 72.6805 | 0.5374 | 0.22343 | 170.2225 | 52.0195 | 6.8355 | 12115.07 | 505560.1248 | 4.502 | 6410.3992 | 47.4162 | 2.6218 | 11688.8701 | 538528.287 | 3.1966 | 4379.4931 | 43.0039 | 2.5341 | 11705.4505 | 546835.5994 | 24.6318 | 12687.0599 | 23.3853 | -11008.0133
1.9592 | 1963.0194 | 72.349 | 0.47378 | 765.6325 | 71.9965 | 747.6089 | 72.7024 | 0.5375 | 0.22339 | 170.2375 | 51.9952 | 6.8367 | 12121.1955 | 505469.0358 | 4.5001 | 6411.2875 | 47.41 | 2.6229 | 11688.2676 | 538332.2539 | 3.1974 | 4378.6004 | 43.0116 | 2.5336 | 11706.4742 | 547089.5592 | 24.6246 | 12817.8353 | 23.3827 | -12202.3425
2.0816 | 1962.9244 | 72.3427 | 0.4803 | 765.7633 | 71.9797 | 747.6804 | 72.7263 | 0.53755 | 0.22337 | 170.2456 | 51.9748 | 6.8372 | 12126.5767 | 505449.8693 | 4.4982 | 6412.1958 | 47.4036 | 2.624 | 11687.6517 | 538132.2596 | 3.1982 | 4377.6255 | 43.0201 | 2.5329 | 11707.5925 | 547368.0037 | 24.6183 | 13195.9317 | 23.381 | -13246.3425
2.2041 | 1962.8294 | 72.3405 | 0.48616 | 765.8942 | 71.9623 | 747.752 | 72.7521 | 0.53757 | 0.22337 | 170.2492 | 51.9576 | 6.8372 | 12131.3268 | 505475.5797 | 4.4963 | 6413.14 | 47.3971 | 2.6252 | 11687.0112 | 537925.1661 | 3.1991 | 4376.5768 | 43.0292 | 2.5322 | 11708.7966 | 547668.4691 | 24.6127 | 13747.6597 | 23.3802 | -14211.7854
2.3265 | 1962.7345 | 72.3411 | 0.49142 | 766.0249 | 71.9441 | 747.8237 | 72.7798 | 0.53756 | 0.22338 | 170.25 | 51.943 | 6.8369 | 12135.5331 | 505529.0578 | 4.4943 | 6414.1312 | 47.3902 | 2.6263 | 11686.338 | 537708.7258 | 3.2001 | 4375.4584 | 43.039 | 2.5314 | 11710.0821 | 547989.7786 | 24.6075 | 14426.7751 | 23.3801 | -15145.6233
2.449 | 1962.6395 | 72.3434 | 0.49614 | 766.1556 | 71.925 | 747.8953 | 72.8091 | 0.53755 | 0.2234 | 170.249 | 51.9304 | 6.8363 | 12139.2652 | 505599.5601 | 4.4922 | 6415.1781 | 47.3829 | 2.6275 | 11685.6262 | 537481.2474 | 3.2011 | 4374.2715 | 43.0494 | 2.5306 | 11711.4483 | 548331.6017 | 24.6027 | 15204.6784 | 23.3806 | -16078.9563
2.5714 | 1962.5445 | 72.347 | 0.50038 | 766.2863 | 71.9047 | 747.967 | 72.8402 | 0.53752 | 0.22342 | 170.2466 | 51.9195 | 6.8357 | 12142.5801 | 505680.4197 | 4.4901 | 6416.2873 | 47.3753 | 2.6288 | 11684.8712 | 537241.3794 | 3.2023 | 4373.0157 | 43.0604 | 2.5297 | 11712.8965 | 548694.1732 | 24.5982 | 16064.146 | 23.3817 | -17032.7766
2.6939 | 1962.4495 | 72.3513 | 0.50418 | 766.4168 | 71.8834 | 748.0387 | 72.8732 | 0.53748 | 0.22345 | 170.2434 | 51.9101 | 6.8349 | 12145.5252 | 505767.5782 | 4.4879 | 6417.4649 | 47.3672 | 2.6301 | 11684.069 | 536987.9709 | 3.2035 | 4371.6889 | 43.0721 | 2.5287 | 11714.4295 | 549078.1139 | 24.5939 | 16995.3146 | 23.3832 | -18021.6535
2.8163 | 1962.3544 | 72.3562 | 0.50758 | 766.5473 | 71.8607 | 748.1104 | 72.908 | 0.53744 | 0.22347 | 170.2396 | 51.902 | 6.8341 | 12148.1413 | 505858.6433 | 4.4856 | 6418.716 | 47.3586 | 2.6314 | 11683.2162 | 536719.9814 | 3.2048 | 4370.2883 | 43.0844 | 2.5276 | 11716.0512 | 549484.3175 | 24.5898 | 17993.1086 | 23.3852 | -19056.1021
2.9388 | 1962.2594 | 72.3616 | 0.51063 | 766.6777 | 71.8368 | 748.1822 | 72.9448 | 0.5374 | 0.2235 | 170.2353 | 51.8951 | 6.8332 | 12150.4632 | 505952.2844 | 4.4832 | 6420.0457 | 47.3496 | 2.6328 | 11682.3094 | 536436.4218 | 3.2063 | 4368.8105 | 43.0975 | 2.5265 | 11717.7664 | 549913.8792 | 24.5858 | 19055.5919 | 23.3876 | -20144.1084
3.0612 | 1962.1644 | 72.3674 | 0.51337 | 766.8081 | 71.8114 | 748.2541 | 72.9838 | 0.53735 | 0.22353 | 170.2305 | 51.8892 | 6.8322 | 12152.5216 | 506047.8461 | 4.4807 | 6421.4591 | 47.34 | 2.6343 | 11681.3455 | 536136.3153 | 3.2078 | 4367.2514 | 43.1113 | 2.5253 | 11719.5804 | 550368.0515 | 24.5818 | 20182.9125 | 23.3905 | -21292.113
3.1837 | 1962.0693 | 72.3735 | 0.51582 | 766.9383 | 71.7845 | 748.3259 | 73.0249 | 0.53731 | 0.22357 | 170.2255 | 51.8842 | 6.8312 | 12154.3433 | 506145.0999 | 4.4781 | 6422.9614 | 47.3298 | 2.6358 | 11680.3213 | 535818.6716 | 3.2094 | 4365.6067 | 43.1259 | 2.524 | 11721.4993 | 550848.2179 | 24.578 | 21376.6297 | 23.3938 | -22505.6481
3.3061 | 1961.9742 | 72.3799 | 0.51802 | 767.0685 | 71.7561 | 748.3978 | 73.0684 | 0.53725 | 0.2236 | 170.2201 | 51.88 | 6.8302 | 12155.9522 | 506244.0862 | 4.4755 | 6424.5577 | 47.319 | 2.6374 | 11679.2336 | 535482.4691 | 3.2111 | 4363.8717 | 43.1414 | 2.5227 | 11723.5297 | 551355.8776 | 24.5741 | 22639.2848 | 23.3975 | -23789.7515
3.4286 | 1961.8792 | 72.3866 | 0.51998 | 767.1986 | 71.7259 | 748.4698 | 73.1143 | 0.5372 | 0.22363 | 170.2143 | 51.8765 | 6.8292 | 12157.3691 | 506345.0143 | 4.4727 | 6426.2537 | 47.3076 | 2.639 | 11678.0789 | 535126.642 | 3.213 | 4362.0412 | 43.1577 | 2.5212 | 11725.6786 | 551892.638 | 24.5703 | 23974.1313 | 23.4016 | -25149.2379
3.551 | 1961.7841 | 72.3937 | 0.52174 | 767.3285 | 71.694 | 748.5418 | 73.1629 | 0.53714 | 0.22367 | 170.2082 | 51.8738 | 6.828 | 12158.6129 | 506448.1989 | 4.4698 | 6428.0551 | 47.2956 | 2.6407 | 11676.8537 | 534750.0711 | 3.2149 | 4360.11 | 43.175 | 2.5197 | 11727.9536 | 552460.2117 | 24.5664 | 25384.966 | 23.4061 | -26588.8781
3.6735 | 1961.6889 | 72.4011 | 0.52332 | 767.4584 | 71.6602 | 748.6139 | 73.2142 | 0.53708 | 0.22371 | 170.2018 | 51.8717 | 6.8269 | 12159.7003 | 506554.0204 | 4.4667 | 6429.9682 | 47.2828 | 2.6425 | 11675.5545 | 534351.5763 | 3.217 | 4358.0723 | 43.1932 | 2.5181 | 11730.3628 | 553060.4169 | 24.5625 | 26876.0264 | 23.411 | -28113.5197
3.7959 | 1961.5938 | 72.4089 | 0.52472 | 767.5882 | 71.6244 | 748.686 | 73.2685 | 0.53702 | 0.22375 | 170.1949 | 51.8702 | 6.8257 | 12160.6459 | 506662.9006 | 4.4636 | 6431.9995 | 47.2693 | 2.6444 | 11674.1774 | 533929.9107 | 3.2193 | 4355.9221 | 43.2126 | 2.5163 | 11732.9149 | 553695.1805 | 24.5585 | 28451.9303 | 23.4164 | -29728.1707
3.9184 | 1961.4986 | 72.417 | 0.52598 | 767.7179 | 71.5865 | 748.7582 | 73.3259 | 0.53696 | 0.22379 | 170.1877 | 51.8692 | 6.8245 | 12161.4631 | 506775.2886 | 4.4602 | 6434.156 | 47.2549 | 2.6464 | 11672.7185 | 533483.7547 | 3.2216 | 4353.6531 | 43.233 | 2.5144 | 11735.6193 | 554366.5417 | 24.5544 | 30117.6439 | 23.4222 | -31438.0589
4.0408 | 1961.4035 | 72.4256 | 0.5271 | 767.8475 | 71.5463 | 748.8305 | 73.3866 | 0.53689 | 0.22383 | 170.1799 | 51.8687 | 6.8232 | 12162.1636 | 506891.6522 | 4.4568 | 6436.4451 | 47.2398 | 2.6484 | 11671.1735 | 533011.7114 | 3.2242 | 4351.2588 | 43.2547 | 2.5125 | 11738.4857 | 555076.6579 | 24.5502 | 31878.4676 | 23.4285 | -33248.6771
4.1633 | 1961.3083 | 72.4346 | 0.5281 | 767.9769 | 71.5038 | 748.9028 | 73.4507 | 0.53682 | 0.22387 | 170.1718 | 51.8687 | 6.8219 | 12162.7579 | 507012.4741 | 4.4532 | 6438.8746 | 47.2237 | 2.6505 | 11669.5382 | 532512.3011 | 3.2269 | 4348.7321 | 43.2776 | 2.5104 | 11741.5249 | 555827.8107 | 24.5459 | 33740.0338 | 23.4352 | -35165.8179
4.2857 | 1961.2131 | 72.4441 | 0.52899 | 768.1062 | 71.4589 | 748.9752 | 73.5185 | 0.53674 | 0.22392 | 170.1631 | 51.8692 | 6.8205 | 12163.2551 | 507138.2498 | 4.4494 | 6441.4529 | 47.2068 | 2.6528 | 11667.8079 | 531983.9564 | 3.2297 | 4346.0658 | 43.3018 | 2.5081 | 11744.7482 | 556622.4127 | 24.5414 | 35708.3134 | 23.4424 | -37195.605
4.4082 | 1961.1178 | 72.4542 | 0.52978 | 768.2354 | 71.4113 | 749.0477 | 73.5903 | 0.53666 | 0.22397 | 170.1538 | 51.8702 | 6.819 | 12163.6637 | 507269.4884 | 4.4455 | 6444.1889 | 47.1888 | 2.6552 | 11665.978 | 531425.0171 | 3.2328 | 4343.2522 | 43.3275 | 2.5058 | 11748.1676 | 557463.0153 | 24.5368 | 37789.627 | 23.4501 | -39344.5194
4.5306 | 1961.0226 | 72.4648 | 0.53048 | 768.3645 | 71.3609 | 749.1203 | 73.6661 | 0.53658 | 0.22402 | 170.144 | 51.8715 | 6.8175 | 12163.9909 | 507406.7128 | 4.4413 | 6447.0921 | 47.1699 | 2.6576 | 11664.0435 | 530833.7248 | 3.236 | 4340.2831 | 43.3547 | 2.5033 | 11751.7962 | 558352.3169 | 24.532 | 39990.6613 | 23.4583 | -41619.4257
4.6531 | 1960.9273 | 72.4759 | 0.5311 | 768.4934 | 71.3076 | 749.1929 | 73.7463 | 0.53649 | 0.22407 | 170.1335 | 51.8733 | 6.816 | 12164.2432 | 507550.4624 | 4.437 | 6450.1725 | 47.1498 | 2.6602 | 11661.9993 | 530208.2169 | 3.2395 | 4337.1502 | 43.3834 | 2.5006 | 11755.6479 | 559293.1714 | 24.5269 | 42318.4876 | 23.4671 | -44027.5975
4.7755 | 1960.832 | 72.4877 | 0.53164 | 768.6222 | 71.2512 | 749.2657 | 73.8312 | 0.53639 | 0.22412 | 170.1224 | 51.8755 | 6.8143 | 12164.4262 | 507701.2945 | 4.4325 | 6453.4408 | 47.1286 | 2.6629 | 11659.8401 | 529546.5211 | 3.2431 | 4333.8447 | 43.4139 | 2.4978 | 11759.7376 | 560288.5978 | 24.5217 | 44780.5832 | 23.4765 | -46576.7427
4.898 | 1960.7367 | 72.5002 | 0.53212 | 768.7508 | 71.1914 | 749.3385 | 73.9209 | 0.53629 | 0.22418 | 170.1105 | 51.8781 | 6.8126 | 12164.5449 | 507859.7875 | 4.4277 | 6456.9086 | 47.1061 | 2.6658 | 11657.5604 | 528846.5489 | 3.247 | 4330.3571 | 43.4462 | 2.4948 | 11764.0812 | 561341.7897 | 24.5162 | 47384.8549 | 23.4865 | -49275.0304
5.0204 | 1960.6413 | 72.5134 | 0.53255 | 768.8793 | 71.1282 | 749.4115 | 74.0157 | 0.53619 | 0.22424 | 170.0979 | 51.8811 | 6.8108 | 12164.6037 | 508026.5433 | 4.4227 | 6460.5878 | 47.0824 | 2.6688 | 11655.1545 | 528106.0887 | 3.2511 | 4326.6778 | 43.4803 | 2.4916 | 11768.6958 | 562456.126 | 24.5104 | 50139.6639 | 23.4971 | -52131.1182
5.1429 | 1960.546 | 72.5274 | 0.53291 | 769.0076 | 71.0613 | 749.4846 | 74.1161 | 0.53608 | 0.2243 | 170.0845 | 51.8845 | 6.8089 | 12164.6064 | 508202.1904 | 4.4175 | 6464.4916 | 47.0573 | 2.672 | 11652.6164 | 527322.7991 | 3.2555 | 4322.7966 | 43.5165 | 2.4883 | 11773.5997 | 563635.1819 | 24.5044 | 53053.853 | 23.5083 | -55154.1815
5.2653 | 1960.4505 | 72.5422 | 0.53323 | 769.1357 | 70.9905 | 749.5578 | 74.2222 | 0.53596 | 0.22436 | 170.0702 | 51.8882 | 6.8069 | 12164.5562 | 508387.3872 | 4.412 | 6468.6336 | 47.0308 | 2.6753 | 11649.9402 | 526494.2011 | 3.2602 | 4318.7028 | 43.5549 | 2.4847 | 11778.8127 | 564882.7406 | 24.498 | 56136.7757 | 23.5203 | -58353.944
5.3878 | 1960.3551 | 72.5579 | 0.5335 | 769.2636 | 70.9156 | 749.6311 | 74.3344 | 0.53583 | 0.22443 | 170.0549 | 51.8924 | 6.8049 | 12164.4559 | 508582.8249 | 4.4063 | 6473.0286 | 47.0027 | 2.6788 | 11647.1197 | 525617.6704 | 3.2651 | 4314.3852 | 43.5955 | 2.481 | 11784.356 | 566202.806 | 24.4914 | 59398.3258 | 23.533 | -61740.7104
5.5102 | 1960.2596 | 72.5745 | 0.53374 | 769.3913 | 70.8363 | 749.7046 | 74.4531 | 0.5357 | 0.2245 | 170.0387 | 51.897 | 6.8027 | 12164.3079 | 508789.2315 | 4.4002 | 6477.6923 | 46.9731 | 2.6825 | 11644.1484 | 524690.4287 | 3.2703 | 4309.8321 | 43.6385 | 2.477 | 11790.2521 | 567599.6152 | 24.4843 | 62848.9708 | 23.5465 | -65325.4003
5.6327 | 1960.1641 | 72.592 | 0.53393 | 769.5188 | 70.7524 | 749.7782 | 74.5785 | 0.53556 | 0.22458 | 170.0215 | 51.902 | 6.8004 | 12164.1142 | 509007.3747 | 4.3939 | 6482.6414 | 46.9417 | 2.6863 | 11641.02 | 523709.5351 | 3.2759 | 4305.0314 | 43.6841 | 2.4728 | 11796.5256 | 569077.6534 | 24.477 | 66499.7854 | 23.5608 | -69119.5854
5.7551 | 1960.0686 | 72.6107 | 0.53409 | 769.6461 | 70.6635 | 749.852 | 74.7113 | 0.53541 | 0.22466 | 170.0031 | 51.9075 | 6.798 | 12163.8763 | 509238.0667 | 4.3872 | 6487.8937 | 46.9086 | 2.6904 | 11637.7278 | 522671.8766 | 3.2817 | 4299.9703 | 43.7324 | 2.4684 | 11803.2026 | 570641.6677 | 24.4692 | 70362.4879 | 23.576 | -73135.5275
5.8776 | 1959.973 | 72.6305 | 0.53422 | 769.7732 | 70.5695 | 749.9259 | 74.8516 | 0.53526 | 0.22474 | 169.9835 | 51.9134 | 6.7955 | 12163.5955 | 509482.1676 | 4.3801 | 6493.4684 | 46.8736 | 2.6948 | 11634.2653 | 521574.1576 | 3.288 | 4294.6356 | 43.7836 | 2.4637 | 11810.3115 | 572296.6836 | 24.461 | 74449.4785 | 23.5921 | -77386.2202
6 | 1959.8774 | 72.6514 | 0.53432 | 769.9 | 70.47 | 750 | 75 | 0.53509 | 0.22483 | 169.9627 | 51.9198 | 6.7928 | 12163.2728 | 509740.5897 | 4.3727 | 6499.3857 | 46.8366 | 2.6993 | 11630.6258 | 520412.89 | 3.2946 | 4289.0133 | 43.8379 | 2.4588 | 11817.8825 | 574048.0209 | 24.4523 | 78773.8798 | 23.6092 | -81885.4321

## scenario_C_high_T_low_P_reactan
Z (m) | hot pressure (kPa) | hot temperature (K) | hot para fraction (mol/mol) | coolant_1 pressure (kPa) | coolant_1 temperature (K) | coolant_2 pressure (kPa) | coolant_2 temperature (K) | Equilibrium para fraction (mol/mol) | hot velocity (m/s) | hot Reynolds number | hot film coefficient (W/m2K) | hot density (kg/m3) | hot cp (J/kgK) | hot enthalpy (J/kg) | coolant_1 velocity (m/s) | coolant_1 Reynolds number | coolant_1 film coefficient (W/m2K) | coolant_1 density (kg/m3) | coolant_1 cp (J/kgK) | coolant_1 enthalpy (J/kg) | coolant_2 velocity (m/s) | coolant_2 Reynolds number | coolant_2 film coefficient (W/m2K) | coolant_2 density (kg/m3) | coolant_2 cp (J/kgK) | coolant_2 enthalpy (J/kg) | Overall U hot-coolant_1 (W/m2K) | Heat duty hot-coolant_1 (W/m) | Overall U hot-coolant_2 (W/m2K) | Heat duty hot-coolant_2 (W/m)
0 | 1300 | 120 | 0.25 | 763.5114 | 76.5204 | 746.4517 | 78.2445 | 0.32798 | 0.58416 | 132.7177 | 67.9561 | 2.6144 | 12050.9354 | 1074264.8653 | 4.8161 | 6161.1244 | 49.2053 | 2.4508 | 11906.3356 | 591736.8349 | 3.4625 | 4172.0065 | 45.0528 | 2.3396 | 11994.1914 | 612759.3651 | 28.3472 | 1820192.8063 | 26.9179 | 1659878.8387
0.061224 | 1299.8764 | 109.2031 | 0.25614 | 763.5816 | 75.5122 | 746.4905 | 76.9152 | 0.35435 | 0.53028 | 140.859 | 64.48 | 2.88 | 11816.5262 | 946109.3867 | 4.7483 | 6214.9994 | 48.7936 | 2.4858 | 11852.7076 | 579758.7879 | 3.4001 | 4219.4467 | 44.5472 | 2.3825 | 11917.9708 | 596865.8825 | 27.5852 | 1372495.0197 | 26.1747 | 1248080.1806
0.12245 | 1299.7648 | 100.905 | 0.26335 | 763.6509 | 74.7464 | 746.5287 | 75.9069 | 0.38068 | 0.48859 | 147.9562 | 61.8248 | 3.1258 | 11657.8642 | 849274.0777 | 4.6966 | 6256.6947 | 48.4851 | 2.5132 | 11813.73 | 570694.5224 | 3.3527 | 4256.3213 | 44.1703 | 2.4162 | 11862.9838 | 584875.3678 | 26.9864 | 1042516.0357 | 25.5948 | 944889.4931
0.18367 | 1299.6621 | 94.5207 | 0.27143 | 763.7193 | 74.161 | 746.5663 | 75.1382 | 0.40555 | 0.4563 | 154.006 | 59.7936 | 3.347 | 11559.0451 | 775605.013 | 4.6569 | 6289.0179 | 48.252 | 2.5346 | 11785.0052 | 563786.2811 | 3.3164 | 4284.965 | 43.8868 | 2.4426 | 11822.7872 | 575770.5336 | 26.5173 | 797300.122 | 25.143 | 719695.1912
0.2449 | 1299.5663 | 89.6001 | 0.28019 | 763.7872 | 73.7111 | 746.6034 | 74.5494 | 0.42807 | 0.43125 | 159.0699 | 58.2322 | 3.5414 | 11503.2533 | 719215.1784 | 4.6263 | 6314.1377 | 48.0742 | 2.5514 | 11763.5701 | 558486.4123 | 3.2886 | 4307.221 | 43.6719 | 2.4632 | 11793.0475 | 568817.725 | 26.1498 | 613601.8717 | 24.7905 | 551013.7147
0.30612 | 1299.4759 | 85.7987 | 0.28944 | 763.8546 | 73.3633 | 746.6403 | 74.0967 | 0.44777 | 0.41178 | 163.2488 | 57.0242 | 3.7088 | 11476.2579 | 675817.9812 | 4.6026 | 6333.7157 | 47.9377 | 2.5645 | 11747.3982 | 554395.8831 | 3.2672 | 4324.5249 | 43.5081 | 2.4794 | 11770.8153 | 563483.1172 | 25.861 | 474927.846 | 24.5146 | 423647.3814
0.36735 | 1299.3895 | 82.8539 | 0.29901 | 763.9216 | 73.093 | 746.6768 | 73.7475 | 0.46459 | 0.39662 | 166.6605 | 56.0829 | 3.8506 | 11467.4051 | 642264.4281 | 4.584 | 6349.0208 | 47.8323 | 2.5749 | 11735.0804 | 551221.4236 | 3.2506 | 4337.9866 | 43.3826 | 2.4921 | 11754.0526 | 559374.7504 | 25.6333 | 369499.5462 | 24.2978 | 326763.1053
0.42857 | 1299.3063 | 80.5663 | 0.30873 | 763.9884 | 72.8821 | 746.7132 | 73.4776 | 0.47867 | 0.38479 | 169.4236 | 55.3444 | 3.969 | 11469.3157 | 616220.2316 | 4.5695 | 6361.0223 | 47.7503 | 2.5831 | 11725.6211 | 548745.5623 | 3.2377 | 4348.462 | 43.286 | 2.502 | 11741.3292 | 556202.1832 | 25.453 | 288839.6702 | 24.1267 | 252573.4873
0.4898 | 1299.2255 | 78.7844 | 0.31849 | 764.0549 | 72.7168 | 746.7495 | 73.2686 | 0.4903 | 0.37554 | 171.648 | 54.761 | 4.0668 | 11477.1562 | 595939.635 | 4.558 | 6370.4621 | 47.6862 | 2.5896 | 11718.3049 | 546805.6108 | 3.2277 | 4356.6113 | 43.2116 | 2.5097 | 11731.6246 | 553748.2707 | 25.3096 | 226791.6554 | 23.9911 | 195427.8197
0.55102 | 1299.1467 | 77.3932 | 0.32818 | 764.1212 | 72.5866 | 746.7856 | 73.1067 | 0.49979 | 0.36829 | 173.4309 | 54.2969 | 4.1468 | 11487.9029 | 580106.0959 | 4.5488 | 6377.9102 | 47.6359 | 2.5948 | 11712.6109 | 545278.8478 | 3.22 | 4362.9444 | 43.1541 | 2.5158 | 11724.2001 | 551849.3017 | 25.195 | 178840.8541 | 23.8831 | 151185.0246
0.61224 | 1299.0693 | 76.3045 | 0.33773 | 764.1874 | 72.4837 | 746.8216 | 72.9815 | 0.50749 | 0.36261 | 174.8551 | 53.9253 | 4.2118 | 11499.7479 | 567719.1991 | 4.5415 | 6383.806 | 47.5963 | 2.599 | 11708.1541 | 544071.9968 | 3.2139 | 4367.8561 | 43.1098 | 2.5205 | 11718.5131 | 550380.9091 | 25.1029 | 141644.1585 | 23.7967 | 116780.1151
0.67347 | 1298.9932 | 75.4512 | 0.34708 | 764.2535 | 72.402 | 746.8576 | 72.8849 | 0.51369 | 0.35815 | 175.99 | 53.6259 | 4.2642 | 11511.6657 | 558013.6303 | 4.5356 | 6388.4896 | 47.5648 | 2.6024 | 11704.6468 | 543113.6832 | 3.2092 | 4371.6529 | 43.0756 | 2.5242 | 11714.1605 | 549247.979 | 25.0285 | 112702.6936 | 23.7273 | 89922.9717
0.73469 | 1298.9179 | 74.7813 | 0.35616 | 764.3195 | 72.3368 | 746.8935 | 72.8107 | 0.51866 | 0.35464 | 176.8927 | 53.383 | 4.3064 | 11523.1162 | 550400.514 | 4.5309 | 6392.2251 | 47.5398 | 2.6051 | 11701.872 | 542348.9728 | 3.2056 | 4374.5733 | 43.0494 | 2.5271 | 11710.8392 | 548377.3473 | 24.968 | 90132.4187 | 23.6713 | 68887.4478
0.79592 | 1298.8434 | 74.2547 | 0.36496 | 764.3855 | 72.2846 | 746.9293 | 72.754 | 0.52263 | 0.35188 | 177.6097 | 53.1847 | 4.3402 | 11533.8496 | 544424.488 | 4.5269 | 6395.2181 | 47.5197 | 2.6074 | 11699.6646 | 541735.3726 | 3.2027 | 4376.8035 | 43.0294 | 2.5293 | 11708.3195 | 547712.458 | 24.9187 | 72501.8245 | 23.6258 | 52362.2846
0.85714 | 1298.7694 | 73.8405 | 0.37346 | 764.4513 | 72.2424 | 746.9652 | 72.7111 | 0.5258 | 0.34971 | 178.1785 | 53.0217 | 4.3671 | 11543.7824 | 539731.9619 | 4.5237 | 6397.6293 | 47.5035 | 2.6092 | 11697.8977 | 541239.8746 | 3.2006 | 4378.489 | 43.0144 | 2.531 | 11706.4258 | 547209.4127 | 24.8781 | 58715.8596 | 23.5888 | 39344.5623
0.91837 | 1298.6958 | 73.5144 | 0.38163 | 764.5172 | 72.2081 | 747.001 | 72.6791 | 0.52832 | 0.34801 | 178.6293 | 52.8867 | 4.3885 | 11552.9209 | 536047.4154 | 4.521 | 6399.5847 | 47.4904 | 2.6108 | 11696.4737 | 540836.7468 | 3.1989 | 4379.7439 | 43.0031 | 2.5323 | 11705.023 | 546834.0229 | 24.8444 | 47931.9704 | 23.5584 | 29062.6735
0.97959 | 1298.6227 | 73.2577 | 0.38946 | 764.5829 | 72.1799 | 747.0368 | 72.6557 | 0.53031 | 0.34666 | 178.9863 | 52.7741 | 4.4055 | 11561.3155 | 533155.5417 | 4.5187 | 6401.1829 | 47.4796 | 2.6121 | 11695.3168 | 540505.8691 | 3.1976 | 4380.6575 | 42.9949 | 2.5333 | 11704.0069 | 546559.5887 | 24.8164 | 39498.6801 | 23.5334 | 20920.0029
1.0408 | 1298.5497 | 73.0555 | 0.39697 | 764.6487 | 72.1566 | 747.0725 | 72.6392 | 0.5319 | 0.34561 | 179.2688 | 52.6796 | 4.419 | 11569.0343 | 530887.6871 | 4.5168 | 6402.5015 | 47.4707 | 2.6132 | 11694.368 | 540231.4697 | 3.1967 | 4381.3001 | 42.9891 | 2.5341 | 11703.2963 | 546365.2123 | 24.7929 | 32910.1716 | 23.5127 | 14453.2988
1.102 | 1298.477 | 72.8962 | 0.40414 | 764.7144 | 72.1371 | 747.1083 | 72.6281 | 0.53315 | 0.34478 | 179.4923 | 52.5995 | 4.4296 | 11576.1487 | 529111.4843 | 4.5151 | 6403.6017 | 47.4633 | 2.6142 | 11693.5813 | 540001.1585 | 3.196 | 4381.7271 | 42.9852 | 2.5346 | 11702.8281 | 546234.5091 | 24.7729 | 27772.3671 | 23.4954 | 9301.5938
1.1633 | 1298.4045 | 72.7708 | 0.41099 | 764.7801 | 72.1205 | 747.144 | 72.6214 | 0.53414 | 0.34413 | 179.6688 | 52.5312 | 4.4379 | 11582.7266 | 527722.8784 | 4.5136 | 6404.5316 | 47.457 | 2.6151 | 11692.9206 | 539805.1838 | 3.1956 | 4381.9817 | 42.9829 | 2.535 | 11702.553 | 546154.6162 | 24.7559 | 23777.3697 | 23.481 | 5182.7935
1.2245 | 1298.3321 | 72.6722 | 0.41751 | 764.8458 | 72.1061 | 747.1798 | 72.6181 | 0.53492 | 0.34362 | 179.8082 | 52.4725 | 4.4445 | 11588.8285 | 526639.9643 | 4.5122 | 6405.3293 | 47.4515 | 2.6159 | 11692.3574 | 539635.8575 | 3.1953 | 4382.0983 | 42.9817 | 2.5352 | 11702.4325 | 546115.4263 | 24.7413 | 20684.0513 | 23.4688 | 1875.9012
1.2857 | 1298.2598 | 72.5948 | 0.42373 | 764.9114 | 72.0936 | 747.2155 | 72.6177 | 0.53554 | 0.34323 | 179.9181 | 52.4216 | 4.4496 | 11594.5069 | 525798.203 | 4.511 | 6406.0249 | 47.4467 | 2.6166 | 11691.8696 | 539487.1096 | 3.1951 | 4382.1037 | 42.9816 | 2.5354 | 11702.4362 | 546108.9931 | 24.7286 | 18303.2108 | 23.4585 | -792.5716
1.3469 | 1298.1876 | 72.534 | 0.42964 | 764.977 | 72.0824 | 747.2513 | 72.6195 | 0.53602 | 0.34292 | 180.0046 | 52.3771 | 4.4536 | 11599.8071 | 525146.6964 | 4.5098 | 6406.6421 | 47.4425 | 2.6173 | 11691.4395 | 539354.1403 | 3.195 | 4382.0192 | 42.9822 | 2.5354 | 11702.5405 | 546129.068 | 24.7175 | 16486.1588 | 23.4497 | -2959.0543
1.4694 | 1298.0434 | 72.4493 | 0.4406 | 765.1082 | 72.0627 | 747.3228 | 72.6283 | 0.5367 | 0.3425 | 180.1261 | 52.3033 | 4.459 | 11609.4188 | 524262.2807 | 4.5077 | 6407.713 | 47.435 | 2.6185 | 11690.6995 | 539121.1257 | 3.1951 | 4381.6435 | 42.9854 | 2.5353 | 11702.9803 | 546230.1519 | 24.6989 | 14100.4103 | 23.4357 | -6192.9776
1.5918 | 1297.8993 | 72.3981 | 0.45048 | 765.2394 | 72.0454 | 747.3943 | 72.6421 | 0.53711 | 0.34226 | 180.2004 | 52.2445 | 4.4622 | 11617.9036 | 523756.3647 | 4.5058 | 6408.6511 | 47.4285 | 2.6196 | 11690.0576 | 538914.8723 | 3.1955 | 4381.0662 | 42.9903 | 2.5351 | 11703.6462 | 546390.7176 | 24.6839 | 12857.8433 | 23.4252 | -8441.2499
1.7143 | 1297.7552 | 72.368 | 0.45938 | 765.3704 | 72.0292 | 747.4658 | 72.6597 | 0.53735 | 0.34214 | 180.2452 | 52.1965 | 4.4638 | 11625.4358 | 523485.2622 | 4.5039 | 6409.5255 | 47.4223 | 2.6207 | 11689.4631 | 538721.4926 | 3.196 | 4380.3456 | 42.9965 | 2.5347 | 11704.4736 | 546593.6175 | 24.6714 | 12342.6736 | 23.4174 | -10087.8157
1.8367 | 1297.6113 | 72.3509 | 0.46739 | 765.5014 | 72.0133 | 747.5373 | 72.6799 | 0.53749 | 0.34208 | 180.2715 | 52.1565 | 4.4646 | 11632.1464 | 523359.2675 | 4.502 | 6410.3802 | 47.4163 | 2.6218 | 11688.8838 | 538532.104 | 3.1966 | 4379.5173 | 43.0037 | 2.5341 | 11705.4233 | 546828.4556 | 24.6608 | 12296.0063 | 23.4114 | -11373.2921
1.9592 | 1297.4673 | 72.3422 | 0.47458 | 765.6324 | 71.9973 | 747.6088 | 72.7023 | 0.53756 | 0.34206 | 180.286 | 52.1226 | 4.4648 | 11638.1379 | 523322.4199 | 4.5002 | 6411.2442 | 47.4103 | 2.6229 | 11688.2989 | 538340.9396 | 3.1974 | 4378.6021 | 43.0116 | 2.5336 | 11706.4723 | 547089.0752 | 24.6515 | 12556.707 | 23.4068 | -12449.0769
2.0816 | 1297.3234 | 72.3386 | 0.48104 | 765.7633 | 71.9807 | 747.6804 | 72.7267 | 0.53758 | 0.34208 | 180.2933 | 52.0936 | 4.4646 | 11643.4939 | 523339.8836 | 4.4983 | 6412.1364 | 47.404 | 2.624 | 11687.6945 | 538144.1704 | 3.1982 | 4377.612 | 43.0202 | 2.5329 | 11707.6077 | 547371.9926 | 24.6433 | 13024.7441 | 23.4035 | -13410.896
2.2041 | 1297.1794 | 72.3384 | 0.48684 | 765.8941 | 71.9635 | 747.752 | 72.7527 | 0.53759 | 0.34211 | 180.2958 | 52.0684 | 4.4641 | 11648.2845 | 523390.0586 | 4.4964 | 6413.0701 | 47.3975 | 2.6251 | 11687.0614 | 537939.167 | 3.1991 | 4376.5533 | 43.0294 | 2.5322 | 11708.8231 | 547675.4192 | 24.6358 | 13638.3746 | 23.4011 | -14319.6882
2.3265 | 1297.0354 | 72.3402 | 0.49204 | 766.0249 | 71.9454 | 747.8236 | 72.7805 | 0.53757 | 0.34216 | 180.2955 | 52.0465 | 4.4635 | 11652.5701 | 523459.6406 | 4.4944 | 6414.0548 | 47.3907 | 2.6263 | 11686.3929 | 537724.0377 | 3.2001 | 4375.4284 | 43.0393 | 2.5314 | 11710.1161 | 547998.6498 | 24.6291 | 14359.9038 | 23.3996 | -15214.6462
2.449 | 1296.8914 | 72.3434 | 0.49671 | 766.1556 | 71.9263 | 747.8953 | 72.81 | 0.53755 | 0.34221 | 180.2931 | 52.0273 | 4.4629 | 11656.4036 | 523540.5227 | 4.4923 | 6415.0977 | 47.3835 | 2.6275 | 11685.6839 | 537497.3371 | 3.2012 | 4374.2375 | 43.0497 | 2.5305 | 11711.487 | 548341.6815 | 24.6228 | 15166.7798 | 23.3987 | -16121.3785
2.5714 | 1296.7474 | 72.3475 | 0.5009 | 766.2862 | 71.9062 | 747.967 | 72.8412 | 0.53751 | 0.34227 | 180.2896 | 52.0106 | 4.4621 | 11659.8319 | 523627.8525 | 4.4902 | 6416.2049 | 47.3758 | 2.6287 | 11684.9303 | 537257.883 | 3.2023 | 4372.9793 | 43.0607 | 2.5296 | 11712.938 | 548704.9744 | 24.617 | 16046.0158 | 23.3986 | -17057.0284
2.6939 | 1296.6033 | 72.3523 | 0.50465 | 766.4168 | 71.8848 | 748.0387 | 72.8741 | 0.53747 | 0.34233 | 180.2851 | 51.9959 | 4.4613 | 11662.8966 | 523718.8118 | 4.488 | 6417.3815 | 47.3678 | 2.63 | 11684.1286 | 537004.64 | 3.2036 | 4371.6512 | 43.0724 | 2.5286 | 11714.4726 | 549089.3039 | 24.6115 | 16990.6934 | 23.399 | -18033.4896
2.8163 | 1296.4592 | 72.3575 | 0.50802 | 766.5473 | 71.8622 | 748.1104 | 72.909 | 0.53743 | 0.34239 | 180.28 | 51.983 | 4.4605 | 11665.6349 | 523811.8504 | 4.4857 | 6418.6326 | 47.3592 | 2.6314 | 11683.2756 | 536736.6459 | 3.2049 | 4370.2501 | 43.0848 | 2.5276 | 11716.095 | 549495.6686 | 24.6062 | 17997.7711 | 23.4001 | -19059.4294
2.9388 | 1296.3151 | 72.363 | 0.51103 | 766.6777 | 71.8382 | 748.1822 | 72.9458 | 0.53739 | 0.34246 | 180.2744 | 51.9718 | 4.4596 | 11668.0801 | 523906.2063 | 4.4833 | 6419.9629 | 47.3501 | 2.6328 | 11682.3683 | 536452.9642 | 3.2063 | 4368.7723 | 43.0978 | 2.5265 | 11717.8103 | 549925.235 | 24.6013 | 19066.7097 | 23.4016 | -20141.5649
3.0612 | 1296.171 | 72.3689 | 0.51373 | 766.808 | 71.8128 | 748.254 | 72.9847 | 0.53734 | 0.34253 | 180.2683 | 51.962 | 4.4587 | 11670.2622 | 524001.6047 | 4.4808 | 6421.3773 | 47.3405 | 2.6342 | 11681.4036 | 536152.6532 | 3.2078 | 4367.2136 | 43.1117 | 2.5253 | 11719.624 | 550379.3035 | 24.5965 | 20198.613 | 23.4037 | -21285.4702
3.1837 | 1296.0268 | 72.375 | 0.51615 | 766.9383 | 71.7859 | 748.3259 | 73.0259 | 0.53729 | 0.3426 | 180.2618 | 51.9536 | 4.4578 | 11672.208 | 524098.0696 | 4.4782 | 6422.8808 | 47.3303 | 2.6357 | 11680.3784 | 535834.7456 | 3.2094 | 4365.5696 | 43.1262 | 2.524 | 11721.5423 | 550859.2898 | 24.5918 | 21395.6912 | 23.4063 | -22496.0882
3.3061 | 1295.8826 | 72.3815 | 0.51832 | 767.0684 | 71.7574 | 748.3978 | 73.0693 | 0.53724 | 0.34267 | 180.2549 | 51.9463 | 4.4569 | 11673.9416 | 524195.807 | 4.4755 | 6424.4786 | 47.3196 | 2.6373 | 11679.2894 | 535498.2348 | 3.2112 | 4363.8354 | 43.1417 | 2.5227 | 11723.5719 | 551366.7143 | 24.5873 | 22660.9285 | 23.4094 | -23778.0576
3.4286 | 1295.7384 | 72.3883 | 0.52026 | 767.1985 | 71.7272 | 748.4698 | 73.1152 | 0.53719 | 0.34274 | 180.2476 | 51.9401 | 4.4559 | 11675.4847 | 524295.1326 | 4.4728 | 6426.1763 | 47.3081 | 2.639 | 11678.1334 | 535142.0643 | 3.213 | 4362.0059 | 43.158 | 2.5212 | 11725.7198 | 551903.1986 | 24.5828 | 23997.879 | 23.4129 | -25135.9237
3.551 | 1295.5941 | 72.3953 | 0.52199 | 767.3285 | 71.6953 | 748.5418 | 73.1638 | 0.53713 | 0.34282 | 180.2398 | 51.935 | 4.455 | 11676.8565 | 524396.4278 | 4.4698 | 6427.9795 | 47.2961 | 2.6407 | 11676.9068 | 534765.1204 | 3.215 | 4360.0757 | 43.1753 | 2.5197 | 11727.9937 | 552470.4644 | 24.5784 | 25410.5436 | 23.4169 | -26574.2763
3.6735 | 1295.4498 | 72.4027 | 0.52354 | 767.4584 | 71.6614 | 748.6139 | 73.2151 | 0.53707 | 0.34289 | 180.2316 | 51.9307 | 4.454 | 11678.0746 | 524500.1124 | 4.4668 | 6429.8946 | 47.2833 | 2.6425 | 11675.606 | 534366.2261 | 3.2171 | 4358.0391 | 43.1935 | 2.518 | 11730.4017 | 553070.3359 | 24.574 | 26903.299 | 23.4214 | -28097.8419
3.7959 | 1295.3055 | 72.4105 | 0.52493 | 767.5882 | 71.6256 | 748.686 | 73.2693 | 0.53701 | 0.34297 | 180.2228 | 51.9273 | 4.4529 | 11679.1546 | 524606.6298 | 4.4636 | 6431.928 | 47.2697 | 2.6443 | 11674.2273 | 533944.1358 | 3.2193 | 4355.8902 | 43.2129 | 2.5163 | 11732.9526 | 553704.7436 | 24.5695 | 28480.8589 | 23.4264 | -29711.5479
3.9184 | 1295.1611 | 72.4187 | 0.52616 | 767.7179 | 71.5876 | 748.7582 | 73.3267 | 0.53694 | 0.34305 | 180.2135 | 51.9246 | 4.4519 | 11680.1105 | 524716.4379 | 4.4603 | 6434.0867 | 47.2554 | 2.6463 | 11672.7667 | 533497.5301 | 3.2217 | 4353.6225 | 43.2333 | 2.5144 | 11735.6556 | 554375.7292 | 24.5651 | 30148.2557 | 23.4319 | -31420.5684
4.0408 | 1295.0167 | 72.4273 | 0.52726 | 767.8474 | 71.5475 | 748.8305 | 73.3873 | 0.53688 | 0.34314 | 180.2036 | 51.9227 | 4.4508 | 11680.9549 | 524830.0051 | 4.4569 | 6436.3781 | 47.2402 | 2.6484 | 11671.2199 | 533025.011 | 3.2242 | 4351.2296 | 43.2549 | 2.5124 | 11738.5206 | 555085.4511 | 24.5605 | 31910.8371 | 23.4378 | -33230.3611
4.1633 | 1294.8723 | 72.4363 | 0.52825 | 767.9769 | 71.5049 | 748.9028 | 73.4514 | 0.5368 | 0.34322 | 180.1931 | 51.9214 | 4.4497 | 11681.6992 | 524947.8087 | 4.4533 | 6438.8101 | 47.2242 | 2.6505 | 11669.5827 | 532525.0975 | 3.2269 | 4348.7043 | 43.2778 | 2.5104 | 11741.5582 | 555836.1916 | 24.5559 | 33774.2701 | 23.4443 | -35146.6958
4.2857 | 1294.7278 | 72.4458 | 0.52912 | 768.1062 | 71.4599 | 748.9752 | 73.5192 | 0.53673 | 0.34331 | 180.1819 | 51.9208 | 4.4485 | 11682.3533 | 525070.335 | 4.4495 | 6441.391 | 47.2072 | 2.6528 | 11667.8504 | 531996.2205 | 3.2298 | 4346.0395 | 43.3021 | 2.5081 | 11744.7799 | 556630.3637 | 24.5512 | 35744.5521 | 23.4513 | -37175.6817
4.4082 | 1294.5833 | 72.4558 | 0.5299 | 768.2354 | 71.4123 | 749.0477 | 73.5909 | 0.53665 | 0.34341 | 180.17 | 51.9208 | 4.4473 | 11682.9266 | 525198.0803 | 4.4455 | 6444.1298 | 47.1892 | 2.6551 | 11666.0184 | 531436.7174 | 3.2328 | 4343.2273 | 43.3277 | 2.5058 | 11748.1977 | 557470.5187 | 24.5463 | 37828.0254 | 23.4588 | -39323.7908
4.5306 | 1294.4388 | 72.4664 | 0.53059 | 768.3645 | 71.3619 | 749.1203 | 73.6667 | 0.53656 | 0.3435 | 180.1573 | 51.9213 | 4.4461 | 11683.427 | 525331.5532 | 4.4414 | 6447.0359 | 47.1702 | 2.6576 | 11664.0817 | 530844.8273 | 3.2361 | 4340.2599 | 43.3549 | 2.5033 | 11751.8246 | 558359.3548 | 24.5413 | 40031.3951 | 23.4669 | -41597.8828
4.6531 | 1294.2942 | 72.4776 | 0.53119 | 768.4934 | 71.3085 | 749.1929 | 73.7469 | 0.53647 | 0.3436 | 180.1437 | 51.9223 | 4.4448 | 11683.862 | 525471.2762 | 4.4371 | 6450.1194 | 47.1501 | 2.6602 | 11662.0352 | 530218.6849 | 3.2395 | 4337.1287 | 43.3836 | 2.5006 | 11755.6744 | 559299.7259 | 24.5361 | 42361.7497 | 23.4755 | -44005.2287
4.7755 | 1294.1495 | 72.4894 | 0.53173 | 768.6222 | 71.252 | 749.2657 | 73.8317 | 0.53638 | 0.3437 | 180.1293 | 51.9239 | 4.4435 | 11684.2381 | 525617.7889 | 4.4325 | 6453.3911 | 47.1289 | 2.6629 | 11659.8736 | 529556.3149 | 3.2431 | 4333.8248 | 43.4141 | 2.4978 | 11759.7622 | 560294.6505 | 24.5307 | 44826.583 | 23.4847 | -46553.5358
4.898 | 1294.0048 | 72.5019 | 0.5322 | 768.7508 | 71.1922 | 749.3385 | 73.9213 | 0.53628 | 0.34381 | 180.1139 | 51.926 | 4.4421 | 11684.5612 | 525771.65 | 4.4278 | 6456.8624 | 47.1064 | 2.6658 | 11657.5913 | 528855.6254 | 3.247 | 4330.339 | 43.4463 | 2.4948 | 11764.1038 | 561347.322 | 24.5251 | 47433.8183 | 23.4946 | -49250.9742
5.0204 | 1293.8601 | 72.5151 | 0.53262 | 768.8793 | 71.129 | 749.4115 | 74.0162 | 0.53617 | 0.34391 | 180.0975 | 51.9286 | 4.4407 | 11684.8367 | 525933.4408 | 4.4228 | 6460.5455 | 47.0826 | 2.6688 | 11655.1826 | 528114.4013 | 3.2512 | 4326.6615 | 43.4805 | 2.4916 | 11768.7162 | 562461.1191 | 24.5192 | 50191.834 | 23.5051 | -52106.2032
5.1429 | 1293.7153 | 72.5291 | 0.53298 | 769.0076 | 71.062 | 749.4846 | 74.1165 | 0.53606 | 0.34403 | 180.08 | 51.9317 | 4.4393 | 11685.0691 | 526103.7677 | 4.4176 | 6464.4533 | 47.0575 | 2.6719 | 11652.6417 | 527330.2973 | 3.2555 | 4322.7821 | 43.5167 | 2.4883 | 11773.618 | 563639.6168 | 24.5131 | 53109.4913 | 23.5163 | -55128.4011
5.2653 | 1293.5705 | 72.5439 | 0.53329 | 769.1357 | 70.9911 | 749.5578 | 74.2225 | 0.53594 | 0.34415 | 180.0614 | 51.9352 | 4.4377 | 11685.2629 | 526283.2657 | 4.4121 | 6468.5997 | 47.031 | 2.6753 | 11649.9624 | 526500.8305 | 3.2602 | 4318.6902 | 43.555 | 2.4847 | 11778.8287 | 564886.5983 | 24.5067 | 56196.163 | 23.5283 | -58327.2951
5.3878 | 1293.4256 | 72.5595 | 0.53355 | 769.2636 | 70.9161 | 749.6311 | 74.3347 | 0.53582 | 0.34427 | 180.0415 | 51.9393 | 4.4362 | 11685.4218 | 526472.6014 | 4.4063 | 6472.9994 | 47.0029 | 2.6788 | 11647.1387 | 525623.372 | 3.2651 | 4314.3746 | 43.5956 | 2.481 | 11784.3696 | 566206.0672 | 24.5 | 59461.7643 | 23.5409 | -61713.1942
5.5102 | 1293.2806 | 72.5761 | 0.53378 | 769.3913 | 70.8367 | 749.7046 | 74.4533 | 0.53569 | 0.3444 | 180.0203 | 51.9438 | 4.4345 | 11685.5493 | 526672.4764 | 4.4002 | 6477.6681 | 46.9732 | 2.6824 | 11644.164 | 524695.1389 | 3.2703 | 4309.8236 | 43.6386 | 2.477 | 11790.2632 | 567602.261 | 24.4929 | 62916.7852 | 23.5544 | -65297.0235
5.6327 | 1293.1356 | 72.5937 | 0.53397 | 769.5188 | 70.7527 | 749.7782 | 74.5787 | 0.53555 | 0.34453 | 179.9978 | 51.9488 | 4.4328 | 11685.6485 | 526883.6308 | 4.3939 | 6482.6226 | 46.9418 | 2.6863 | 11641.032 | 523713.1852 | 3.2759 | 4305.0249 | 43.6842 | 2.4728 | 11796.5341 | 569079.6648 | 24.4855 | 66572.3254 | 23.5687 | -69090.3603
5.7551 | 1292.9906 | 72.6124 | 0.53412 | 769.6461 | 70.6638 | 749.852 | 74.7114 | 0.5354 | 0.34467 | 179.9737 | 51.9543 | 4.431 | 11685.7222 | 527106.8473 | 4.3872 | 6487.8808 | 46.9087 | 2.6904 | 11637.7361 | 522674.3922 | 3.2817 | 4299.966 | 43.7324 | 2.4684 | 11803.2084 | 570643.0264 | 24.4777 | 70440.1303 | 23.5839 | -73105.4738
5.8776 | 1292.8454 | 72.6321 | 0.53425 | 769.7732 | 70.5696 | 749.9259 | 74.8517 | 0.53524 | 0.34481 | 179.9481 | 51.9603 | 4.4292 | 11685.7728 | 527342.9548 | 4.3801 | 6493.4617 | 46.8737 | 2.6947 | 11634.2695 | 521575.4587 | 3.288 | 4294.6334 | 43.7836 | 2.4637 | 11810.3144 | 572297.3716 | 24.4695 | 74532.6296 | 23.6 | -77355.3653
6 | 1292.7002 | 72.6531 | 0.53434 | 769.9 | 70.47 | 750 | 75 | 0.53508 | 0.34496 | 179.9208 | 51.9669 | 4.4272 | 11685.8028 | 527592.8327 | 4.3727 | 6499.3857 | 46.8366 | 2.6993 | 11630.6258 | 520412.89 | 3.2946 | 4289.0133 | 43.8379 | 2.4588 | 11817.8825 | 574048.0209 | 24.4609 | 78862.9781 | 23.6172 | -81853.8127

## scenario_D_near_critical_band
Z (m) | hot pressure (kPa) | hot temperature (K) | hot para fraction (mol/mol) | coolant_1 pressure (kPa) | coolant_1 temperature (K) | coolant_2 pressure (kPa) | coolant_2 temperature (K) | Equilibrium para fraction (mol/mol) | hot velocity (m/s) | hot Reynolds number | hot film coefficient (W/m2K) | hot density (kg/m3) | hot cp (J/kgK) | hot enthalpy (J/kg) | coolant_1 velocity (m/s) | coolant_1 Reynolds number | coolant_1 film coefficient (W/m2K) | coolant_1 density (kg/m3) | coolant_1 cp (J/kgK) | coolant_1 enthalpy (J/kg) | coolant_2 velocity (m/s) | coolant_2 Reynolds number | coolant_2 film coefficient (W/m2K) | coolant_2 density (kg/m3) | coolant_2 cp (J/kgK) | coolant_2 enthalpy (J/kg) | Overall U hot-coolant_1 (W/m2K) | Heat duty hot-coolant_1 (W/m) | Overall U hot-coolant_2 (W/m2K) | Heat duty hot-coolant_2 (W/m)
0 | 1964.7 | 106 | 0.25 | 1799.0603 | 41.4129 | 1799.6833 | 39.3407 | 0.3638 | 0.34058 | 139.8592 | 62.8105 | 4.4842 | 11904.1287 | 899997.2528 | 0.80402 | 6917.7329 | 46.7164 | 14.6804 | 19729.0065 | 89773.011 | 0.47594 | 4642.329 | 45.4788 | 17.0202 | 24762.5675 | 44317.1484 | 26.6109 | 2538206.1799 | 26.2047 | 2579657.3136
0.030612 | 1964.6642 | 97.4373 | 0.25413 | 1799.0659 | 40.9692 | 1799.6858 | 38.8245 | 0.39363 | 0.31147 | 146.5745 | 60.112 | 4.9032 | 11787.5221 | 798864.6594 | 0.78199 | 6899.5905 | 47.2909 | 15.094 | 20494.3637 | 80851.5444 | 0.45451 | 4589.9699 | 46.8512 | 17.8229 | 26925.9579 | 31003.1471 | 26.2871 | 2192140.4958 | 26.1507 | 2263588.0371
0.061224 | 1964.6317 | 89.9307 | 0.25892 | 1799.0714 | 40.5997 | 1799.6883 | 38.4075 | 0.42645 | 0.28564 | 153.0086 | 57.7876 | 5.3467 | 11735.1292 | 710816.3274 | 0.7631 | 6879.6845 | 47.8417 | 15.4678 | 21230.1185 | 73146.3657 | 0.43605 | 4534.6661 | 48.224 | 18.5776 | 29182.4467 | 19321.0289 | 25.9913 | 1893516.9597 | 26.1037 | 1986218.2641
0.091837 | 1964.602 | 83.3831 | 0.26436 | 1799.0768 | 40.2911 | 1799.6906 | 38.069 | 0.46146 | 0.26278 | 159.0651 | 55.7984 | 5.8117 | 11747.1828 | 634123.3836 | 0.74688 | 6859.104 | 48.362 | 15.8037 | 21928.659 | 66488.1422 | 0.42013 | 4478.5478 | 49.5607 | 19.2812 | 31486.4606 | 9067.7235 | 25.7249 | 1637086.1878 | 26.0601 | 1743938.6007
0.12245 | 1964.5749 | 77.6956 | 0.27043 | 1799.0821 | 40.0322 | 1799.6929 | 37.7927 | 0.4977 | 0.24262 | 164.6684 | 54.1041 | 6.2949 | 11820.0783 | 567242.8065 | 0.73293 | 6838.6282 | 48.8477 | 16.1045 | 22585.0388 | 60727.2557 | 0.4064 | 4423.2172 | 50.8325 | 19.933 | 33793.9549 | 59.7893 | 25.4882 | 1417686.8853 | 26.0182 | 1533218.369
0.15306 | 1964.55 | 72.7703 | 0.2771 | 1799.0873 | 39.814 | 1799.6952 | 37.5656 | 0.53415 | 0.22484 | 169.7687 | 52.6668 | 6.7925 | 11948.0205 | 508812.5516 | 0.7209 | 6818.7832 | 49.297 | 16.3731 | 23196.6653 | 55733.1813 | 0.39451 | 4369.7899 | 52.02 | 20.5335 | 36065.9448 | -7866.95 | 25.2805 | 1230398.7104 | 25.9778 | 1350594.4563
0.18367 | 1964.527 | 68.5126 | 0.28433 | 1799.0924 | 39.6292 | 1799.6974 | 37.3774 | 0.56986 | 0.20918 | 174.3414 | 51.4523 | 7.3011 | 12124.5075 | 457643.0785 | 0.71051 | 6799.8991 | 49.7097 | 16.6126 | 23762.8499 | 51393.3149 | 0.38419 | 4318.9745 | 53.112 | 21.0848 | 38270.664 | -14857.9023 | 25.1008 | 1070674.5285 | 25.9398 | 1192723.5129
0.21429 | 1964.5057 | 64.8345 | 0.29207 | 1799.0974 | 39.4718 | 1799.6995 | 37.2201 | 0.60403 | 0.19537 | 178.3838 | 50.4308 | 7.8172 | 12343.3563 | 412705.1565 | 0.7015 | 6782.1619 | 50.0869 | 16.826 | 24284.3287 | 47611.3842 | 0.37521 | 4271.163 | 54.1043 | 21.5899 | 40384.3582 | -21040.5651 | 24.9475 | 934426.7819 | 25.9056 | 1056454.1518
0.2449 | 1964.4858 | 61.6562 | 0.30029 | 1799.1024 | 39.337 | 1799.7016 | 37.0875 | 0.63607 | 0.18317 | 181.9098 | 49.577 | 8.3377 | 12599.262 | 373114.9143 | 0.69365 | 6765.6561 | 50.4302 | 17.0163 | 24762.8258 | 44305.628 | 0.36734 | 4226.516 | 54.9982 | 22.0521 | 42391.0082 | -26525.7615 | 24.8191 | 818064.2187 | 25.8768 | 938889.1668
0.27551 | 1964.4671 | 58.9068 | 0.30892 | 1799.1074 | 39.221 | 1799.7037 | 36.9748 | 0.6656 | 0.17238 | 184.945 | 48.8693 | 8.8598 | 12888.0113 | 338117.4872 | 0.6868 | 6750.3972 | 50.7421 | 17.1861 | 25200.6925 | 41406.9183 | 0.36043 | 4185.0346 | 55.7983 | 22.4749 | 44281.3776 | -31409.1586 | 24.7141 | 718487.7577 | 25.8551 | 837424.1248
0.30612 | 1964.4496 | 56.5244 | 0.31791 | 1799.1123 | 39.1206 | 1799.7057 | 36.8782 | 0.69244 | 0.1628 | 187.5217 | 48.2893 | 9.381 | 13206.4785 | 307070.5245 | 0.68079 | 6736.3563 | 51.0249 | 17.3377 | 25600.6277 | 38856.9541 | 0.35433 | 4146.6158 | 56.5113 | 22.8619 | 46051.749 | -35772.9268 | 24.6308 | 633058.5585 | 25.8418 | 749760.7485
0.33673 | 1964.4331 | 54.4558 | 0.32723 | 1799.1171 | 39.0333 | 1799.7077 | 36.7947 | 0.71657 | 0.15428 | 189.6759 | 47.8216 | 9.8992 | 13552.4993 | 279428.499 | 0.67551 | 6723.4777 | 51.2812 | 17.4733 | 25965.4758 | 36606.6086 | 0.34892 | 4111.0941 | 57.1452 | 23.2165 | 47702.6134 | -39687.4133 | 24.5676 | 559550.6514 | 25.8377 | 673899.8636
0.36735 | 1964.4174 | 52.6555 | 0.33681 | 1799.1219 | 38.9571 | 1799.7097 | 36.7219 | 0.73807 | 0.14667 | 191.4444 | 47.4528 | 10.4125 | 13924.6848 | 254728.402 | 0.67085 | 6711.6902 | 51.5134 | 17.5948 | 26298.086 | 34614.4694 | 0.34409 | 4078.27 | 57.708 | 23.5421 | 49237.4752 | -43212.7374 | 24.5232 | 496097.6474 | 25.8437 | 608120.6843
0.42857 | 1964.3883 | 49.71 | 0.35661 | 1799.1315 | 38.8314 | 1799.7136 | 36.6017 | 0.77391 | 0.13375 | 193.97 | 47.0684 | 11.4184 | 14744.7854 | 212633.4911 | 0.66305 | 6691.0721 | 51.9145 | 17.8017 | 26877.5893 | 31269.8479 | 0.33588 | 4019.8514 | 58.6518 | 24.1176 | 51982.9456 | -49294.8647 | 24.512 | 393797.2686 | 25.9175 | 501718.0419
0.4324 | 1964.3865 | 49.55 | 0.35787 | 1799.1321 | 38.8245 | 1799.7138 | 36.5951 | 0.77587 | 0.13303 | 194.0883 | 47.425 | 11.4804 | 14799.5288 | 210273.7953 | 0.66262 | 6689.8996 | 51.9371 | 17.8133 | 26910.4758 | 31084.6172 | 0.33542 | 4016.4793 | 58.7039 | 24.1507 | 52141.6884 | -49639.12 | 24.6144 | 389877.3212 | 26.0366 | 498125.9706
0.43622 | 1964.3848 | 49.3922 | 0.35914 | 1799.1327 | 38.8177 | 1799.714 | 36.5886 | 0.77781 | 0.13231 | 194.2025 | 47.6117 | 11.5425 | 14854.8205 | 207937.1774 | 0.66219 | 6688.7371 | 51.9595 | 17.8248 | 26943.0739 | 30901.4802 | 0.33497 | 4013.1294 | 58.7554 | 24.1836 | 52299.3946 | -49980.4218 | 24.6702 | 385259.5138 | 26.1036 | 493575.6851
0.44388 | 1964.3814 | 49.0832 | 0.36167 | 1799.1339 | 38.8044 | 1799.7145 | 36.5757 | 0.7816 | 0.13091 | 194.4187 | 47.9087 | 11.6665 | 14966.9315 | 203337.3696 | 0.66135 | 6686.4448 | 52.0037 | 17.8473 | 27007.3397 | 30541.7901 | 0.33407 | 4006.5032 | 58.8565 | 24.2486 | 52611.3436 | -50653.5157 | 24.7607 | 375862.7615 | 26.2138 | 484195.7859
0.45918 | 1964.3747 | 48.4922 | 0.36675 | 1799.1363 | 38.7788 | 1799.7155 | 36.5511 | 0.78884 | 0.12819 | 194.8026 | 48.3043 | 11.9138 | 15196.8685 | 194439.6892 | 0.65975 | 6681.9967 | 52.0892 | 17.8908 | 27131.9838 | 29849.246 | 0.33233 | 3993.5655 | 59.0509 | 24.3754 | 53220.3608 | -51960.253 | 24.8871 | 357000.5179 | 26.3725 | 465070.6333
0.4898 | 1964.3616 | 47.4128 | 0.377 | 1799.141 | 38.7318 | 1799.7174 | 36.5053 | 0.80206 | 0.12313 | 195.3852 | 48.9083 | 12.4038 | 15678.6606 | 177814.231 | 0.65677 | 6673.6447 | 52.249 | 17.9718 | 27365.8366 | 28567.6152 | 0.32908 | 3968.9519 | 59.4096 | 24.6164 | 54378.0854 | -54420.1081 | 25.0863 | 321609.6788 | 26.627 | 428912.066
0.55102 | 1964.337 | 45.6101 | 0.39771 | 1799.1504 | 38.6522 | 1799.7211 | 36.4265 | 0.82398 | 0.11432 | 195.893 | 50.0098 | 13.3592 | 16727.4978 | 148726.8191 | 0.65169 | 6658.9684 | 52.5277 | 18.1119 | 27776.3171 | 26371.6872 | 0.32336 | 3924.4022 | 60.0203 | 25.0519 | 56466.1264 | -58791.8744 | 25.4443 | 261452.6405 | 27.0818 | 367294.2027
0.61224 | 1964.3141 | 44.1889 | 0.41849 | 1799.1597 | 38.5882 | 1799.7249 | 36.3609 | 0.84099 | 0.10698 | 195.6822 | 51.1854 | 14.2754 | 17886.1047 | 124249.205 | 0.64757 | 6646.6654 | 52.7594 | 18.2273 | 28120.1224 | 24582.5977 | 0.31849 | 3885.25 | 60.5144 | 25.4346 | 58286.8194 | -62557.1383 | 25.8068 | 213451.8066 | 27.5325 | 318289.4798
0.67347 | 1964.2926 | 43.0594 | 0.43917 | 1799.169 | 38.5365 | 1799.7285 | 36.3053 | 0.85424 | 0.10082 | 194.9233 | 52.468 | 15.1481 | 19146.9275 | 103449.8451 | 0.6442 | 6636.3669 | 52.9521 | 18.3226 | 28407.7906 | 23119.0232 | 0.3143 | 3850.5629 | 60.9175 | 25.7739 | 59882.7079 | -65839.7621 | 26.1824 | 174884.504 | 27.992 | 279205.3128
0.73469 | 1964.2722 | 42.1537 | 0.45958 | 1799.1783 | 38.4944 | 1799.7322 | 36.2575 | 0.86466 | 0.095599 | 193.7612 | 53.8385 | 15.9754 | 20498.4455 | 85607.719 | 0.64144 | 6627.7587 | 53.1122 | 18.4014 | 28648.1901 | 21918.3191 | 0.31064 | 3819.5573 | 61.2494 | 26.0778 | 61291.1351 | -68736.0539 | 26.5659 | 143560.4504 | 28.4567 | 247784.6684
0.79592 | 1964.2528 | 41.4206 | 0.4796 | 1799.1875 | 38.4602 | 1799.7358 | 36.2158 | 0.87293 | 0.091142 | 192.3151 | 55.2662 | 16.7566 | 21925.835 | 70167.2585 | 0.63918 | 6620.5804 | 53.245 | 18.4665 | 28848.6161 | 20932.3176 | 0.3074 | 3791.5941 | 61.5251 | 26.3524 | 62543.3527 | -71320.3699 | 26.9496 | 117821.023 | 28.9192 | 222285.8695
0.85714 | 1964.2342 | 40.8217 | 0.49914 | 1799.1967 | 38.4323 | 1799.7394 | 36.1789 | 0.87956 | 0.087309 | 190.6806 | 56.7197 | 17.4923 | 23412.0976 | 56698.2735 | 0.63733 | 6614.6186 | 53.3549 | 18.5201 | 29015.0325 | 20123.7377 | 0.3045 | 3766.1579 | 61.756 | 26.603 | 63664.9835 | -73650.3099 | 27.3259 | 96424.0179 | 29.372 | 201389.4395
0.91837 | 1964.2163 | 40.3279 | 0.51812 | 1799.2059 | 38.4097 | 1799.7429 | 36.1459 | 0.88494 | 0.083989 | 188.9322 | 58.1706 | 18.1837 | 24939.213 | 44864.9237 | 0.63582 | 6609.6983 | 53.4453 | 18.5641 | 29152.3165 | 19463.4523 | 0.30189 | 3742.8338 | 61.9508 | 26.8334 | 64676.8558 | -75770.8071 | 27.6888 | 78437.9466 | 29.8087 | 184098.8551
0.97959 | 1964.1991 | 39.917 | 0.53651 | 1799.215 | 38.3914 | 1799.7464 | 36.116 | 0.88935 | 0.081096 | 187.1272 | 59.5955 | 18.8324 | 26489.1409 | 34402.5092 | 0.63459 | 6605.6758 | 53.5189 | 18.5999 | 29264.4727 | 18928.4646 | 0.29951 | 3721.2873 | 62.116 | 27.0468 | 65595.8636 | -77717.2186 | 28.0336 | 63160.0311 | 30.2245 | 169659.338
1.0408 | 1964.1824 | 39.5721 | 0.55427 | 1799.2242 | 38.3768 | 1799.75 | 36.0887 | 0.893 | 0.07856 | 185.3085 | 60.9756 | 19.4403 | 28044.6161 | 25100.2853 | 0.63362 | 6602.4324 | 53.5781 | 18.6286 | 29354.8088 | 18500.4209 | 0.29732 | 3701.247 | 62.257 | 27.246 | 66435.7327 | -79517.6295 | 28.3575 | 50055.5544 | 30.6162 | 157495.8859
1.102 | 1964.1662 | 39.2802 | 0.57137 | 1799.2333 | 38.3655 | 1799.7534 | 36.0637 | 0.89605 | 0.076326 | 183.5076 | 62.297 | 20.0094 | 29589.7375 | 16788.7476 | 0.63285 | 6599.8696 | 53.6247 | 18.6512 | 29426.0753 | 18164.5164 | 0.29529 | 3682.4919 | 62.3776 | 27.433 | 67207.6581 | -81194.5658 | 28.6586 | 38713.7672 | 30.9817 | 147167.2274
1.1633 | 1964.1504 | 39.0312 | 0.58782 | 1799.2424 | 38.3568 | 1799.7569 | 36.0404 | 0.89863 | 0.074348 | 181.747 | 63.55 | 20.5418 | 31110.3672 | 9330.192 | 0.63226 | 6597.9046 | 53.6603 | 18.6685 | 29480.5763 | 17908.6852 | 0.2934 | 3664.8403 | 62.4811 | 27.6096 | 67920.8185 | -82766.2714 | 28.9361 | 28815.9805 | 31.3202 | 138331.962
1.2245 | 1964.1349 | 38.8171 | 0.60362 | 1799.2516 | 38.3506 | 1799.7604 | 36.0187 | 0.90083 | 0.072589 | 180.0424 | 64.7282 | 21.0395 | 32594.3653 | 2611.6599 | 0.63184 | 6596.468 | 53.6861 | 18.681 | 29520.2563 | 17722.9971 | 0.29163 | 3648.142 | 62.5699 | 27.7771 | 68582.7844 | -84247.6635 | 29.1901 | 20112.4361 | 31.6317 | 130723.7162
1.2857 | 1964.1198 | 38.632 | 0.61876 | 1799.2607 | 38.3464 | 1799.7638 | 35.9984 | 0.90271 | 0.071019 | 178.4044 | 65.8284 | 21.5046 | 34031.6857 | -3460.3729 | 0.63155 | 6595.5007 | 53.7034 | 18.6895 | 29546.768 | 17599.2031 | 0.28996 | 3632.2716 | 62.6461 | 27.9369 | 69199.8393 | -85651.0531 | 29.4211 | 12405.4515 | 31.9168 | 124132.8743
1.3469 | 1964.105 | 38.4707 | 0.63326 | 1799.2698 | 38.3442 | 1799.7672 | 35.9792 | 0.90434 | 0.069613 | 176.8395 | 66.8493 | 21.939 | 35414.3597 | -8964.0268 | 0.63139 | 6594.952 | 53.713 | 18.6942 | 29561.5263 | 17530.3914 | 0.28838 | 3617.124 | 62.7114 | 28.0899 | 69777.2316 | -86986.692 | 29.63 | 5537.0481 | 32.1766 | 118393.0797
1.4082 | 1964.0904 | 38.3295 | 0.64713 | 1799.2789 | 38.3435 | 1799.7706 | 35.961 | 0.90575 | 0.068349 | 175.3514 | 67.7918 | 22.3446 | 36736.394 | -13965.1031 | 0.63135 | 6594.7786 | 53.7157 | 18.6956 | 29565.7505 | 17510.7238 | 0.28688 | 3602.6101 | 62.767 | 28.2369 | 70319.3723 | -88263.1912 | 29.818 | -620.203 | 32.4122 | 113371.1972
1.4694 | 1964.076 | 38.2051 | 0.66039 | 1799.288 | 38.3444 | 1799.774 | 35.9436 | 0.90699 | 0.067211 | 173.9417 | 68.6578 | 22.723 | 37993.6064 | -18519.4655 | 0.6314 | 6594.9427 | 53.7122 | 18.694 | 29560.4978 | 17535.2315 | 0.28545 | 3588.6539 | 62.814 | 28.3788 | 70829.9908 | -89487.8431 | 29.9865 | -6170.0111 | 32.6253 | 108959.8
1.5306 | 1964.0619 | 38.0951 | 0.67306 | 1799.2971 | 38.3467 | 1799.7774 | 35.9271 | 0.90809 | 0.066183 | 172.6104 | 69.4505 | 23.0761 | 39183.4239 | -22674.8918 | 0.63154 | 6595.4115 | 53.7032 | 18.6897 | 29546.6904 | 17599.6563 | 0.28407 | 3575.1902 | 62.8534 | 28.5161 | 71312.2578 | -90666.8722 | 30.1367 | -11197.507 | 32.8174 | 105071.5037
1.5918 | 1964.048 | 37.9973 | 0.68515 | 1799.3062 | 38.3501 | 1799.7808 | 35.9112 | 0.90905 | 0.065252 | 171.3562 | 70.1735 | 23.4053 | 40304.6602 | -26472.5275 | 0.63177 | 6596.1562 | 53.6891 | 18.683 | 29525.1372 | 17700.326 | 0.28275 | 3562.1626 | 62.8859 | 28.6494 | 71768.8825 | -91805.6309 | 30.2702 | -15773.1429 | 32.99 | 101634.6658
1.6531 | 1964.0342 | 37.91 | 0.69668 | 1799.3153 | 38.3547 | 1799.7842 | 35.8958 | 0.90991 | 0.064407 | 170.1773 | 70.8311 | 23.7121 | 41357.2909 | -29948.0344 | 0.63207 | 6597.1516 | 53.6704 | 18.6741 | 29496.5511 | 17834.0546 | 0.28148 | 3549.5219 | 62.9122 | 28.7792 | 72202.1907 | -92908.754 | 30.3883 | -19955.6769 | 33.1447 | 98590.0969
1.7143 | 1964.0206 | 37.8319 | 0.70767 | 1799.3244 | 38.3603 | 1799.7875 | 35.8811 | 0.91067 | 0.06364 | 169.0711 | 71.4277 | 23.9979 | 42342.235 | -33132.5058 | 0.63244 | 6598.3752 | 53.6475 | 18.6631 | 29461.5635 | 17998.0637 | 0.28024 | 3537.2253 | 62.9327 | 28.9058 | 72614.1867 | -93980.2813 | 30.4923 | -23794.475 | 33.283 | 95888.5296
1.7755 | 1964.0071 | 37.7617 | 0.71816 | 1799.3336 | 38.3669 | 1799.7908 | 35.8668 | 0.91136 | 0.062942 | 168.0349 | 71.9676 | 24.2641 | 43261.1539 | -36053.2014 | 0.63288 | 6599.8071 | 53.6208 | 18.6503 | 29420.7357 | 18189.9178 | 0.27905 | 3525.235 | 62.9479 | 29.0297 | 73006.6037 | -95023.7554 | 30.5835 | -27331.3004 | 33.4063 | 93488.6571
1.8367 | 1963.9937 | 37.6985 | 0.72814 | 1799.3427 | 38.3743 | 1799.7942 | 35.8529 | 0.91197 | 0.062306 | 167.0657 | 72.4553 | 24.5118 | 44116.2712 | -38734.1416 | 0.63337 | 6601.4295 | 53.5906 | 18.6358 | 29374.5691 | 18407.4732 | 0.27789 | 3513.5173 | 62.9583 | 29.1511 | 73380.9446 | -96042.3008 | 30.6631 | -30601.7152 | 33.5161 | 91355.6044
1.898 | 1963.9805 | 37.6415 | 0.73765 | 1799.3518 | 38.3826 | 1799.7975 | 35.8393 | 0.91252 | 0.061726 | 166.1602 | 72.8952 | 24.7422 | 44910.2154 | -41196.591 | 0.63392 | 6603.2265 | 53.5571 | 18.6197 | 29323.5128 | 18648.8348 | 0.27675 | 3502.0427 | 62.964 | 29.2704 | 73738.515 | -97038.6878 | 30.7322 | -33636.1873 | 33.6134 | 89459.7279
1.9592 | 1963.9674 | 37.5898 | 0.74671 | 1799.361 | 38.3917 | 1799.8008 | 35.8261 | 0.91302 | 0.061196 | 165.3152 | 73.2913 | 24.9565 | 45645.8879 | -43459.4555 | 0.63452 | 6605.1838 | 53.5206 | 18.6022 | 29267.9705 | 18912.3214 | 0.27565 | 3490.7843 | 62.9654 | 29.3879 | 74080.4508 | -98015.3846 | 30.7917 | -36460.97 | 33.6995 | 87775.6681
2.0204 | 1963.9543 | 37.543 | 0.75532 | 1799.3701 | 38.4014 | 1799.8041 | 35.8132 | 0.91348 | 0.060712 | 164.5278 | 73.6474 | 25.1555 | 46326.3521 | -45539.61 | 0.63516 | 6607.2884 | 53.4815 | 18.5833 | 29208.3062 | 19196.4363 | 0.27456 | 3479.7186 | 62.9627 | 29.5037 | 74407.7405 | -98974.6002 | 30.8427 | -39098.8069 | 33.7753 | 86281.5964
2.0816 | 1963.9414 | 37.5005 | 0.76352 | 1799.3793 | 38.4119 | 1799.8074 | 35.8006 | 0.91388 | 0.060269 | 163.7946 | 73.9672 | 25.3403 | 46954.7459 | -47452.1707 | 0.63585 | 6609.5288 | 53.4397 | 18.5631 | 29144.8491 | 19499.8437 | 0.2735 | 3468.8238 | 62.9561 | 29.6181 | 74721.2442 | -99918.32 | 30.8858 | -41569.5006 | 33.8419 | 84958.6141
2.1429 | 1963.9285 | 37.4618 | 0.77133 | 1799.3885 | 38.423 | 1799.8106 | 35.7882 | 0.91426 | 0.059864 | 163.1127 | 74.2541 | 25.5117 | 47534.211 | -49210.7231 | 0.63658 | 6611.8942 | 53.3956 | 18.5418 | 29077.8976 | 19821.3473 | 0.27246 | 3458.0807 | 62.9457 | 29.7313 | 75021.7092 | -100848.3351 | 30.922 | -43890.3737 | 33.9001 | 83790.2682
2.2041 | 1963.9157 | 37.4266 | 0.77875 | 1799.3976 | 38.4347 | 1799.8139 | 35.776 | 0.91459 | 0.059493 | 162.4793 | 74.5112 | 25.6707 | 48067.8398 | -50827.5133 | 0.63735 | 6614.3752 | 53.3493 | 18.5194 | 29007.7226 | 20159.8738 | 0.27144 | 3447.4717 | 62.9317 | 29.8434 | 75309.7831 | -101766.267 | 30.9519 | -46076.6466 | 33.9507 | 82762.1605
2.2653 | 1963.903 | 37.3946 | 0.7858 | 1799.4068 | 38.447 | 1799.8172 | 35.764 | 0.9149 | 0.059154 | 161.8914 | 74.7412 | 25.8179 | 48558.6354 | -52313.6103 | 0.63816 | 6616.9628 | 53.301 | 18.4959 | 28934.5711 | 20514.458 | 0.27043 | 3436.9807 | 62.9142 | 29.9547 | 75586.0252 | -102673.5886 | 30.9761 | -48141.7468 | 33.9943 | 81861.6291
2.3265 | 1963.8903 | 37.3653 | 0.79251 | 1799.416 | 38.4598 | 1799.8204 | 35.7521 | 0.91518 | 0.058844 | 161.3465 | 74.9467 | 25.954 | 49009.483 | -53679.0445 | 0.63901 | 6619.6492 | 53.2508 | 18.4715 | 28858.6683 | 20884.23 | 0.26944 | 3426.5933 | 62.8932 | 30.0652 | 75850.9159 | -103571.6417 | 30.9951 | -50097.5665 | 34.0315 | 81077.4883
2.3673 | 1963.8819 | 37.3473 | 0.7968 | 1799.4222 | 38.4687 | 1799.8226 | 35.7443 | 0.91535 | 0.058652 | 161.0058 | 75.0714 | 26.039 | 49289.218 | -54526.8324 | 0.63959 | 6621.4913 | 53.2164 | 18.4547 | 28806.6403 | 21138.7916 | 0.26878 | 3419.7192 | 62.8774 | 30.1385 | 76021.4085 | -104165.8043 | 31.0052 | -51346.0032 | 34.0531 | 80614.442
2.4082 | 1963.8735 | 37.3303 | 0.80095 | 1799.4283 | 38.4778 | 1799.8247 | 35.7365 | 0.91551 | 0.058471 | 160.6824 | 75.1868 | 26.1197 | 49553.201 | -55327.5508 | 0.64018 | 6623.3719 | 53.1812 | 18.4376 | 28753.5381 | 21399.5392 | 0.26813 | 3412.8816 | 62.8601 | 30.2117 | 76187.1449 | -104756.7316 | 31.0134 | -52553.4346 | 34.0723 | 80196.0257
2.449 | 1963.8652 | 37.3144 | 0.80495 | 1799.4345 | 38.4871 | 1799.8269 | 35.7288 | 0.91567 | 0.0583 | 160.3756 | 75.2937 | 26.1961 | 49802.1794 | -56083.5432 | 0.64079 | 6625.2892 | 53.1452 | 18.4201 | 28699.4151 | 21666.2731 | 0.26748 | 3406.0769 | 62.8413 | 30.2846 | 76348.2188 | -105344.7421 | 31.0197 | -53722.4984 | 34.0893 | 79819.7667
2.4898 | 1963.8568 | 37.2993 | 0.80883 | 1799.4406 | 38.4966 | 1799.829 | 35.7212 | 0.91581 | 0.058139 | 160.0846 | 75.3926 | 26.2684 | 50036.8699 | -56797.0139 | 0.64141 | 6627.2413 | 53.1086 | 18.4022 | 28644.3219 | 21938.8063 | 0.26684 | 3399.302 | 62.8211 | 30.3574 | 76504.7129 | -105930.1367 | 31.0244 | -54855.6452 | 34.104 | 79483.3685
2.5306 | 1963.8485 | 37.2852 | 0.81257 | 1799.4468 | 38.5064 | 1799.8312 | 35.7136 | 0.91594 | 0.057988 | 159.8089 | 75.484 | 26.337 | 50257.9584 | -57470.0381 | 0.64205 | 6629.2266 | 53.0714 | 18.3839 | 28588.306 | 22216.9635 | 0.26621 | 3392.5538 | 62.7995 | 30.43 | 76656.6996 | -106513.2 | 31.0275 | -55955.1548 | 34.1168 | 79184.6949
2.5714 | 1963.8402 | 37.2719 | 0.81619 | 1799.453 | 38.5163 | 1799.8333 | 35.706 | 0.91607 | 0.057846 | 159.5478 | 75.5683 | 26.4017 | 50466.0997 | -58104.5706 | 0.6427 | 6631.2433 | 53.0335 | 18.3654 | 28531.4128 | 22500.5809 | 0.26557 | 3385.8293 | 62.7765 | 30.5026 | 76804.2415 | -107094.2015 | 31.0291 | -57023.1506 | 34.1276 | 78921.7561
2.6122 | 1963.8319 | 37.2595 | 0.81969 | 1799.4591 | 38.5265 | 1799.8355 | 35.6985 | 0.91619 | 0.057712 | 159.3007 | 75.6461 | 26.463 | 50661.9185 | -58702.4541 | 0.64336 | 6633.2901 | 52.995 | 18.3465 | 28473.6849 | 22789.5046 | 0.26494 | 3379.1258 | 62.752 | 30.5751 | 76947.3922 | -107673.3965 | 31.0293 | -58061.6127 | 34.1366 | 78692.696
2.6531 | 1963.8236 | 37.2477 | 0.82307 | 1799.4653 | 38.5369 | 1799.8376 | 35.691 | 0.9163 | 0.057586 | 159.0672 | 75.7178 | 26.5208 | 50846.0094 | -59265.4268 | 0.64403 | 6635.3653 | 52.9559 | 18.3273 | 28415.1628 | 23083.5907 | 0.26432 | 3372.4408 | 62.7261 | 30.6476 | 77086.1966 | -108251.0274 | 31.0283 | -59072.3898 | 34.1439 | 78495.7812
2.6939 | 1963.8153 | 37.2367 | 0.82633 | 1799.4715 | 38.5475 | 1799.8397 | 35.6836 | 0.9164 | 0.057468 | 158.8465 | 75.7837 | 26.5754 | 51018.9383 | -59795.1291 | 0.64472 | 6637.4677 | 52.9163 | 18.3079 | 28355.8848 | 23382.704 | 0.26369 | 3365.7717 | 62.6988 | 30.7201 | 77220.6916 | -108827.324 | 31.026 | -60057.2096 | 34.1495 | 78329.3907
2.7347 | 1963.8071 | 37.2264 | 0.82949 | 1799.4777 | 38.5582 | 1799.8419 | 35.6761 | 0.9165 | 0.057357 | 158.6383 | 75.8442 | 26.6268 | 51181.2426 | -60293.1099 | 0.64541 | 6639.5959 | 52.8761 | 18.2881 | 28295.8873 | 23686.718 | 0.26307 | 3359.1162 | 62.67 | 30.7926 | 77350.9063 | -109402.5046 | 31.0226 | -61017.6885 | 34.1536 | 78192.0072
2.7755 | 1963.7989 | 37.2167 | 0.83253 | 1799.4839 | 38.5692 | 1799.844 | 35.6687 | 0.91659 | 0.057253 | 158.442 | 75.8997 | 26.6753 | 51333.4324 | -60760.8328 | 0.64612 | 6641.7486 | 52.8355 | 18.2681 | 28235.2048 | 23995.5139 | 0.26245 | 3352.4722 | 62.6399 | 30.8652 | 77476.8625 | -109976.777 | 31.0181 | -61955.3401 | 34.1561 | 78082.2087
2.8163 | 1963.7906 | 37.2076 | 0.83548 | 1799.4901 | 38.5803 | 1799.8461 | 35.6613 | 0.91668 | 0.057155 | 158.2571 | 75.9505 | 26.7208 | 51475.9918 | -61199.6807 | 0.64684 | 6643.9247 | 52.7943 | 18.2478 | 28173.87 | 24308.9802 | 0.26184 | 3345.8375 | 62.6083 | 30.9378 | 77598.5752 | -110550.3386 | 31.0126 | -62871.5836 | 34.1573 | 77998.6613
2.8571 | 1963.7824 | 37.1991 | 0.83833 | 1799.4963 | 38.5917 | 1799.8482 | 35.654 | 0.91676 | 0.057064 | 158.0832 | 75.9968 | 26.7636 | 51609.3792 | -61610.9617 | 0.64757 | 6646.123 | 52.7527 | 18.2272 | 28111.914 | 24627.0126 | 0.26122 | 3339.2102 | 62.5753 | 31.0105 | 77716.0528 | -111123.3775 | 31.0062 | -63767.7501 | 34.1571 | 77940.1123
2.898 | 1963.7742 | 37.1911 | 0.84108 | 1799.5025 | 38.6032 | 1799.8503 | 35.6466 | 0.91684 | 0.056978 | 157.9198 | 76.039 | 26.8038 | 51734.0292 | -61995.913 | 0.64831 | 6648.3424 | 52.7107 | 18.2064 | 28049.3664 | 24949.5132 | 0.26061 | 3332.5883 | 62.5409 | 31.0834 | 77829.2975 | -111696.0727 | 30.9988 | -64645.0899 | 34.1556 | 77905.3847
2.9388 | 1963.7661 | 37.1836 | 0.84373 | 1799.5087 | 38.6149 | 1799.8524 | 35.6393 | 0.91691 | 0.056898 | 157.7666 | 76.0772 | 26.8414 | 51850.3529 | -62355.7053 | 0.64906 | 6650.5819 | 52.6682 | 18.1853 | 27986.2553 | 25276.39 | 0.26 | 3325.9702 | 62.5051 | 31.1564 | 77938.3056 | -112268.595 | 30.9907 | -65504.7779 | 34.1528 | 77893.3709
2.9796 | 1963.7579 | 37.1767 | 0.8463 | 1799.515 | 38.6268 | 1799.8545 | 35.6319 | 0.91697 | 0.056824 | 157.623 | 76.1118 | 26.8765 | 51958.7395 | -62691.4469 | 0.64982 | 6652.8406 | 52.6253 | 18.164 | 27922.6074 | 25607.5569 | 0.25939 | 3319.3541 | 62.4678 | 31.2295 | 78043.0677 | -112841.1071 | 30.9817 | -66347.9195 | 34.1488 | 77903.0285
3.0204 | 1963.7497 | 37.1702 | 0.84877 | 1799.5212 | 38.6388 | 1799.8566 | 35.6246 | 0.91703 | 0.056755 | 157.4888 | 76.1429 | 26.9093 | 52059.5571 | -63004.1875 | 0.6506 | 6655.1174 | 52.582 | 18.1424 | 27858.4481 | 25942.9333 | 0.25878 | 3312.7383 | 62.4291 | 31.3028 | 78143.569 | -113413.7645 | 30.972 | -67175.5549 | 34.1437 | 77933.3754
3.0612 | 1963.7415 | 37.1641 | 0.85117 | 1799.5274 | 38.6511 | 1799.8587 | 35.6173 | 0.91709 | 0.05669 | 157.3635 | 76.1708 | 26.9399 | 52153.1536 | -63294.921 | 0.65138 | 6657.4114 | 52.5383 | 18.1207 | 27793.8018 | 26282.4436 | 0.25818 | 3306.1215 | 62.3889 | 31.3763 | 78239.7896 | -113986.7156 | 30.9616 | -67988.6645 | 34.1374 | 77983.4855
3.102 | 1963.7334 | 37.1585 | 0.85348 | 1799.5337 | 38.6635 | 1799.8608 | 35.61 | 0.91714 | 0.056631 | 157.2468 | 76.1956 | 26.9683 | 52239.8579 | -63564.5894 | 0.65217 | 6659.7219 | 52.4942 | 18.0987 | 27728.6914 | 26626.0169 | 0.25757 | 3299.5022 | 62.3473 | 31.4501 | 78331.7049 | -114560.1022 | 30.9505 | -68788.1721 | 34.1301 | 78052.4853
3.1429 | 1963.7253 | 37.1533 | 0.85571 | 1799.5399 | 38.6761 | 1799.8629 | 35.6026 | 0.91719 | 0.056575 | 157.1384 | 76.2175 | 26.9946 | 52319.9809 | -63814.0852 | 0.65297 | 6662.0479 | 52.4498 | 18.0765 | 27663.1391 | 26973.5869 | 0.25697 | 3292.8789 | 62.3041 | 31.524 | 78419.2854 | -115134.0598 | 30.9387 | -69574.9494 | 34.1217 | 78139.5501
3.1837 | 1963.7171 | 37.1485 | 0.85787 | 1799.5462 | 38.6888 | 1799.865 | 35.5953 | 0.91724 | 0.056524 | 157.038 | 76.2366 | 27.019 | 52393.8163 | -64044.2546 | 0.65378 | 6664.3887 | 52.405 | 18.0541 | 27597.1659 | 27325.0916 | 0.25636 | 3286.2504 | 62.2595 | 31.5983 | 78502.4971 | -115708.7181 | 30.9264 | -70349.8194 | 34.1123 | 78243.9009
3.2245 | 1963.709 | 37.1441 | 0.85995 | 1799.5525 | 38.7018 | 1799.8671 | 35.588 | 0.91728 | 0.056478 | 156.9452 | 76.2532 | 27.0414 | 52461.6414 | -64255.8995 | 0.6546 | 6666.7434 | 52.3599 | 18.0315 | 27530.7917 | 27680.473 | 0.25576 | 3279.6155 | 62.2135 | 31.6727 | 78581.3019 | -116284.2013 | 30.9135 | -71113.5593 | 34.1019 | 78364.8013
3.2653 | 1963.7009 | 37.14 | 0.86196 | 1799.5587 | 38.7148 | 1799.8692 | 35.5807 | 0.91732 | 0.056435 | 156.8597 | 76.2673 | 27.0619 | 52523.7182 | -64449.7807 | 0.65543 | 6669.1115 | 52.3145 | 18.0087 | 27464.0358 | 28039.6769 | 0.25516 | 3272.973 | 62.1658 | 31.7475 | 78655.6575 | -116860.6282 | 30.9001 | -71866.9039 | 34.0905 | 78501.5553
3.3061 | 1963.6927 | 37.1362 | 0.86391 | 1799.565 | 38.7281 | 1799.8712 | 35.5734 | 0.91735 | 0.056396 | 156.7814 | 76.2791 | 27.0807 | 52580.2941 | -64626.6194 | 0.65627 | 6671.4921 | 52.2688 | 17.9857 | 27396.9164 | 28402.6528 | 0.25456 | 3266.3218 | 62.1167 | 31.8226 | 78725.5178 | -117438.1126 | 30.8862 | -72610.5479 | 34.0782 | 78653.5041
3.3469 | 1963.6846 | 37.1328 | 0.86578 | 1799.5713 | 38.7416 | 1799.8733 | 35.566 | 0.91739 | 0.05636 | 156.7098 | 76.2887 | 27.0978 | 52631.6027 | -64787.0999 | 0.65711 | 6673.8846 | 52.2228 | 17.9625 | 27329.4511 | 28769.3533 | 0.25396 | 3259.6609 | 62.0661 | 31.898 | 78790.8327 | -118016.7638 | 30.8717 | -73345.149 | 34.0649 | 78820.0243
3.3878 | 1963.6765 | 37.1297 | 0.86759 | 1799.5776 | 38.7552 | 1799.8754 | 35.5587 | 0.91742 | 0.056328 | 156.6447 | 76.2962 | 27.1133 | 52677.8645 | -64931.8712 | 0.65797 | 6676.2884 | 52.1765 | 17.9391 | 27261.6566 | 29139.7346 | 0.25335 | 3252.9892 | 62.0139 | 31.9737 | 78851.5489 | -118596.6866 | 30.8568 | -74071.3298 | 34.0507 | 79000.5257
3.4286 | 1963.6684 | 37.1269 | 0.86934 | 1799.5839 | 38.7689 | 1799.8774 | 35.5513 | 0.91744 | 0.056299 | 156.586 | 76.3017 | 27.1272 | 52719.2878 | -65061.5488 | 0.65883 | 6678.7027 | 52.1299 | 17.9156 | 27193.5489 | 29513.7558 | 0.25275 | 3246.3059 | 61.9601 | 32.0497 | 78907.6094 | -119177.9813 | 30.8415 | -74789.68 | 34.0357 | 79194.4489
3.4694 | 1963.6603 | 37.1244 | 0.87103 | 1799.5903 | 38.7829 | 1799.8795 | 35.5439 | 0.91747 | 0.056273 | 156.5334 | 76.3053 | 27.1395 | 52756.0688 | -65176.7171 | 0.65971 | 6681.127 | 52.083 | 17.8918 | 27125.1434 | 29891.3788 | 0.25215 | 3239.61 | 61.9048 | 32.1261 | 78958.9539 | -119760.7445 | 30.8258 | -75500.7587 | 34.0198 | 79401.2642
3.5102 | 1963.6522 | 37.1221 | 0.87266 | 1799.5966 | 38.797 | 1799.8816 | 35.5366 | 0.91749 | 0.056251 | 156.4865 | 76.3071 | 27.1504 | 52788.3933 | -65277.9301 | 0.66059 | 6683.5608 | 52.0359 | 17.8679 | 27056.4547 | 30272.5683 | 0.25155 | 3232.9007 | 61.8478 | 32.2028 | 79005.5192 | -120345.069 | 30.8096 | -76205.0959 | 34.003 | 79620.4691
3.551 | 1963.6441 | 37.1201 | 0.87423 | 1799.6029 | 38.8112 | 1799.8836 | 35.5291 | 0.91751 | 0.056231 | 156.4454 | 76.3072 | 27.1599 | 52816.4362 | -65365.7136 | 0.66148 | 6686.0033 | 51.9886 | 17.8438 | 26987.497 | 30657.2917 | 0.25095 | 3226.1773 | 61.7893 | 32.28 | 79047.2388 | -120931.0439 | 30.793 | -76903.1947 | 33.9853 | 79851.5875
3.6122 | 1963.6319 | 37.1177 | 0.87649 | 1799.6124 | 38.833 | 1799.8867 | 35.518 | 0.91753 | 0.056207 | 156.3937 | 76.3043 | 27.1715 | 52850.8313 | -65473.2933 | 0.66284 | 6689.6826 | 51.9171 | 17.8074 | 26883.5855 | 31240.9373 | 0.25005 | 3216.064 | 61.6985 | 32.3964 | 79100.5805 | -121813.2874 | 30.7675 | -77939.6835 | 33.9573 | 80219.6208
3.6735 | 1963.6198 | 37.1157 | 0.87863 | 1799.6219 | 38.8551 | 1799.8898 | 35.5068 | 0.91755 | 0.056189 | 156.3537 | 76.2979 | 27.1803 | 52876.4811 | -65553.3508 | 0.66421 | 6693.3787 | 51.8451 | 17.7706 | 26779.1423 | 31832.3745 | 0.24915 | 3205.9147 | 61.604 | 32.5138 | 79142.6183 | -122699.7123 | 30.7412 | -78964.7156 | 33.9274 | 80612.0197
3.7347 | 1963.6076 | 37.1143 | 0.88066 | 1799.6315 | 38.8775 | 1799.8928 | 35.4956 | 0.91756 | 0.056176 | 156.3247 | 76.2882 | 27.1863 | 52893.8611 | -65607.3439 | 0.6656 | 6697.09 | 51.7727 | 17.7335 | 26674.2084 | 32431.5222 | 0.24824 | 3195.7275 | 61.5057 | 32.6321 | 79173.0943 | -123590.5793 | 30.7142 | -79979.6909 | 33.8957 | 81027.4637
3.7959 | 1963.5955 | 37.1133 | 0.88258 | 1799.6411 | 38.9004 | 1799.8959 | 35.4843 | 0.91757 | 0.056169 | 156.3061 | 76.2754 | 27.1898 | 52903.4069 | -65636.6195 | 0.66701 | 6700.8149 | 51.6998 | 17.6959 | 26568.8222 | 33038.3092 | 0.24734 | 3185.5002 | 61.4036 | 32.7514 | 79191.7389 | -124486.1353 | 30.6865 | -80985.9075 | 33.8622 | 81464.7313
3.8571 | 1963.5834 | 37.1128 | 0.88441 | 1799.6506 | 38.9236 | 1799.8989 | 35.4729 | 0.91757 | 0.056167 | 156.2974 | 76.2597 | 27.1907 | 52905.5177 | -65642.422 | 0.66844 | 6704.5517 | 51.6264 | 17.6581 | 26463.0202 | 33652.674 | 0.24643 | 3175.2312 | 61.2977 | 32.8717 | 79198.2716 | -125386.614 | 30.6581 | -81984.5698 | 33.8269 | 81922.6923
3.9184 | 1963.5712 | 37.1128 | 0.88614 | 1799.6602 | 38.9472 | 1799.9019 | 35.4615 | 0.91757 | 0.05617 | 156.2982 | 76.2413 | 27.1893 | 52900.5588 | -65625.9003 | 0.66989 | 6708.299 | 51.5527 | 17.6199 | 26356.8369 | 34274.5639 | 0.24553 | 3164.9189 | 61.1879 | 32.9931 | 79192.4019 | -126292.2372 | 30.629 | -82976.7969 | 33.7897 | 82400.3009
3.9796 | 1963.5591 | 37.1131 | 0.88778 | 1799.6699 | 38.9712 | 1799.905 | 35.45 | 0.91757 | 0.056178 | 156.308 | 76.2201 | 27.1856 | 52888.8649 | -65588.1153 | 0.67136 | 6712.0554 | 51.4785 | 17.5814 | 26250.3048 | 34903.9342 | 0.24462 | 3154.5617 | 61.0742 | 33.1156 | 79173.8304 | -127203.2159 | 30.5994 | -83963.6288 | 33.7508 | 82896.589
4.0408 | 1963.5469 | 37.1139 | 0.88933 | 1799.6795 | 38.9955 | 1799.908 | 35.4384 | 0.91756 | 0.05619 | 156.3263 | 76.1965 | 27.1798 | 52870.7421 | -65530.046 | 0.67284 | 6715.8193 | 51.404 | 17.5426 | 26143.4548 | 35540.7479 | 0.24371 | 3144.1585 | 60.9564 | 33.2392 | 79142.2496 | -128119.7504 | 30.5693 | -84946.0333 | 33.7102 | 83410.6606
4.102 | 1963.5348 | 37.1151 | 0.89081 | 1799.6892 | 39.0203 | 1799.911 | 35.4268 | 0.91755 | 0.056206 | 156.3529 | 76.1704 | 27.172 | 52846.4704 | -65452.5952 | 0.67435 | 6719.5896 | 51.3292 | 17.5034 | 26036.3164 | 36184.9749 | 0.2428 | 3133.708 | 60.8345 | 33.364 | 79097.3449 | -129042.0317 | 30.5385 | -85924.9117 | 33.6677 | 83941.6864
4.1633 | 1963.5227 | 37.1166 | 0.8922 | 1799.6989 | 39.0454 | 1799.914 | 35.4151 | 0.91754 | 0.056226 | 156.3873 | 76.1419 | 27.1622 | 52816.3056 | -65356.5953 | 0.67587 | 6723.3647 | 51.254 | 17.464 | 25928.9175 | 36836.5918 | 0.24188 | 3123.2093 | 60.7086 | 33.49 | 79038.7961 | -129970.2421 | 30.5073 | -86901.1036 | 33.6235 | 84488.8989
4.2245 | 1963.5105 | 37.1184 | 0.89352 | 1799.7086 | 39.0709 | 1799.917 | 35.4032 | 0.91752 | 0.056251 | 156.4292 | 76.1111 | 27.1505 | 52780.4816 | -65242.813 | 0.67741 | 6727.1436 | 51.1785 | 17.4242 | 25821.2848 | 37495.5815 | 0.24097 | 3112.6614 | 60.5784 | 33.6171 | 78966.2777 | -130904.5557 | 30.4755 | -87875.3924 | 33.5775 | 85051.5883
4.2857 | 1963.4983 | 37.1206 | 0.89477 | 1799.7183 | 39.0969 | 1799.92 | 35.3913 | 0.9175 | 0.056279 | 156.4783 | 76.0782 | 27.137 | 52739.2116 | -65111.9542 | 0.67897 | 6730.9249 | 51.1027 | 17.3842 | 25713.4437 | 38161.9322 | 0.24005 | 3102.0636 | 60.4441 | 33.7455 | 78879.4606 | -131845.1391 | 30.4433 | -88848.5089 | 33.5297 | 85629.0983
4.3469 | 1963.4862 | 37.1232 | 0.89596 | 1799.728 | 39.1232 | 1799.9229 | 35.3793 | 0.91748 | 0.05631 | 156.5343 | 76.0431 | 27.1218 | 52692.6903 | -64964.6681 | 0.68055 | 6734.7074 | 51.0267 | 17.3439 | 25605.4185 | 38835.6377 | 0.23913 | 3091.4153 | 60.3055 | 33.8752 | 78778.0131 | -132792.1518 | 30.4106 | -89821.1361 | 33.4801 | 86220.8222
4.4082 | 1963.474 | 37.126 | 0.89708 | 1799.7378 | 39.1499 | 1799.9259 | 35.3672 | 0.91745 | 0.056345 | 156.5969 | 76.0058 | 27.105 | 52641.0947 | -64801.5513 | 0.68215 | 6738.4899 | 50.9504 | 17.3032 | 25497.2326 | 39516.6969 | 0.23821 | 3080.7158 | 60.1625 | 34.0061 | 78661.6018 | -133745.7471 | 30.3775 | -90793.9122 | 33.4286 | 86826.2003
4.4694 | 1963.4618 | 37.1292 | 0.89814 | 1799.7476 | 39.177 | 1799.9288 | 35.355 | 0.91742 | 0.056383 | 156.666 | 75.9665 | 27.0865 | 52584.5862 | -64623.1514 | 0.68377 | 6742.2712 | 50.8738 | 17.2623 | 25388.9082 | 40205.1131 | 0.23729 | 3069.9647 | 60.0152 | 34.1384 | 78529.8936 | -134706.0722 | 30.3439 | -91767.4343 | 33.3754 | 87444.7162
4.5306 | 1963.4497 | 37.1326 | 0.89915 | 1799.7574 | 39.2045 | 1799.9318 | 35.3427 | 0.91739 | 0.056425 | 156.7413 | 75.9252 | 27.0666 | 52523.3114 | -64429.9709 | 0.6854 | 6746.0503 | 50.797 | 17.2211 | 25280.4668 | 40900.894 | 0.23636 | 3059.1618 | 59.8635 | 34.272 | 78382.5562 | -135673.269 | 30.3099 | -92742.2615 | 33.3204 | 88075.8945
4.5918 | 1963.4375 | 37.1363 | 0.9001 | 1799.7672 | 39.2324 | 1799.9347 | 35.3303 | 0.91735 | 0.05647 | 156.8225 | 75.8818 | 27.0451 | 52457.4033 | -64222.4697 | 0.68706 | 6749.8259 | 50.72 | 17.1797 | 25171.929 | 41604.0517 | 0.23544 | 3048.3066 | 59.7074 | 34.4069 | 78219.2601 | -136647.4742 | 30.2754 | -93718.9178 | 33.2635 | 88719.2979
4.6531 | 1963.4253 | 37.1403 | 0.901 | 1799.7771 | 39.2608 | 1799.9377 | 35.3177 | 0.91731 | 0.056518 | 156.9095 | 75.8364 | 27.0222 | 52386.9826 | -64001.0688 | 0.68873 | 6753.5969 | 50.6429 | 17.1379 | 25063.3148 | 42314.6018 | 0.23451 | 3037.3991 | 59.5468 | 34.5432 | 78039.6799 | -137628.8201 | 30.2406 | -94697.8944 | 33.2047 | 89374.5256
4.7143 | 1963.4131 | 37.1446 | 0.90184 | 1799.7869 | 39.2895 | 1799.9406 | 35.3051 | 0.91727 | 0.056569 | 157.0021 | 75.7891 | 26.9979 | 52312.1583 | -63766.1526 | 0.69042 | 6757.3623 | 50.5655 | 17.0959 | 24954.6432 | 43032.5636 | 0.23358 | 3026.4391 | 59.3816 | 34.681 | 77843.4956 | -138617.4346 | 30.2054 | -95679.6526 | 33.1441 | 90041.2108
4.7755 | 1963.4008 | 37.1492 | 0.90265 | 1799.7968 | 39.3187 | 1799.9435 | 35.2923 | 0.91723 | 0.056622 | 157.1001 | 75.7398 | 26.9723 | 52233.0292 | -63518.0718 | 0.69213 | 6761.1209 | 50.488 | 17.0536 | 24845.9329 | 43757.9597 | 0.23264 | 3015.4267 | 59.2119 | 34.8201 | 77630.3949 | -139613.4418 | 30.1697 | -96664.6258 | 33.0816 | 90719.0189
4.8367 | 1963.3886 | 37.154 | 0.90341 | 1799.8068 | 39.3483 | 1799.9464 | 35.2793 | 0.91719 | 0.056679 | 157.2035 | 75.6886 | 26.9453 | 52149.6843 | -63257.146 | 0.69386 | 6764.8716 | 50.4103 | 17.0111 | 24737.2017 | 44490.8161 | 0.23171 | 3004.3618 | 59.0376 | 34.9608 | 77400.0742 | -140616.9623 | 30.1337 | -97653.2217 | 33.0173 | 91407.6461
4.898 | 1963.3764 | 37.159 | 0.90412 | 1799.8167 | 39.3784 | 1799.9493 | 35.2662 | 0.91714 | 0.056738 | 157.3119 | 75.6354 | 26.9171 | 52062.2036 | -62983.6655 | 0.69561 | 6768.6135 | 50.3324 | 16.9683 | 24628.4671 | 45231.1617 | 0.23077 | 2993.2446 | 58.8587 | 35.1028 | 77152.241 | -141628.1136 | 30.0973 | -98645.8242 | 32.951 | 92106.8181
4.9592 | 1963.3641 | 37.1644 | 0.9048 | 1799.8267 | 39.4089 | 1799.9522 | 35.253 | 0.91709 | 0.056801 | 157.4254 | 75.5803 | 26.8876 | 51970.6593 | -62697.8941 | 0.69738 | 6772.3453 | 50.2545 | 16.9252 | 24519.7458 | 45979.028 | 0.22983 | 2982.0753 | 58.6752 | 35.2464 | 76886.6153 | -142647.01 | 30.0606 | -99642.7951 | 32.8828 | 92816.2884
5.0204 | 1963.3519 | 37.1699 | 0.90544 | 1799.8367 | 39.4398 | 1799.9551 | 35.2397 | 0.91704 | 0.056866 | 157.5438 | 75.5232 | 26.8569 | 51875.1162 | -62400.0708 | 0.69917 | 6776.0661 | 50.1764 | 16.8819 | 24411.0543 | 46734.4493 | 0.22889 | 2970.8542 | 58.4871 | 35.3914 | 76602.9319 | -143673.7638 | 30.0235 | -100644.4763 | 32.8126 | 93535.8376
5.0816 | 1963.3396 | 37.1757 | 0.90604 | 1799.8467 | 39.4712 | 1799.958 | 35.2261 | 0.91698 | 0.056933 | 157.6669 | 75.4641 | 26.825 | 51775.6323 | -62090.4116 | 0.70098 | 6779.7748 | 50.0982 | 16.8384 | 24302.4084 | 47497.4626 | 0.22794 | 2959.5814 | 58.2943 | 35.538 | 76300.9424 | -144708.4845 | 29.986 | -101651.1908 | 32.7406 | 94265.2725
5.1429 | 1963.3273 | 37.1818 | 0.90661 | 1799.8567 | 39.503 | 1799.9608 | 35.2125 | 0.91692 | 0.057003 | 157.7948 | 75.4031 | 26.792 | 51672.2598 | -61769.1118 | 0.70281 | 6783.4703 | 50.02 | 16.7945 | 24193.8238 | 48268.1071 | 0.227 | 2948.2574 | 58.0968 | 35.6861 | 75980.4171 | -145751.2799 | 29.9482 | -102663.2446 | 32.6666 | 95004.4249
5.2041 | 1963.315 | 37.1881 | 0.90715 | 1799.8668 | 39.5353 | 1799.9637 | 35.1986 | 0.91686 | 0.057076 | 157.9272 | 75.3401 | 26.7578 | 51565.0451 | -61436.3474 | 0.70466 | 6787.1515 | 49.9416 | 16.7505 | 24085.3155 | 49046.4241 | 0.22605 | 2936.8826 | 57.8948 | 35.8358 | 75641.1474 | -146802.256 | 29.91 | -103680.9282 | 32.5906 | 95753.1515
5.2653 | 1963.3027 | 37.1946 | 0.90765 | 1799.8769 | 39.5681 | 1799.9665 | 35.1846 | 0.9168 | 0.057152 | 158.0641 | 75.2751 | 26.7225 | 51454.0301 | -61092.2769 | 0.70653 | 6790.8175 | 49.8633 | 16.7062 | 23976.8983 | 49832.4574 | 0.2251 | 2925.4574 | 57.688 | 35.987 | 75282.948 | -147861.5174 | 29.8714 | -104704.5176 | 32.5126 | 96511.3331
5.3265 | 1963.2903 | 37.2014 | 0.90813 | 1799.887 | 39.6013 | 1799.9694 | 35.1704 | 0.91674 | 0.05723 | 158.2054 | 75.2081 | 26.6861 | 51339.2524 | -60737.0428 | 0.70842 | 6794.4671 | 49.7848 | 16.6616 | 23868.5865 | 50626.2525 | 0.22415 | 2913.9822 | 57.4767 | 36.1399 | 74905.6588 | -148929.1675 | 29.8326 | -105734.2761 | 32.4327 | 97278.8744
5.3878 | 1963.278 | 37.2084 | 0.90857 | 1799.8971 | 39.6351 | 1799.9722 | 35.156 | 0.91667 | 0.05731 | 158.3511 | 75.1391 | 26.6486 | 51220.7458 | -60370.7732 | 0.71033 | 6798.0993 | 49.7063 | 16.6168 | 23760.3944 | 51427.857 | 0.22319 | 2902.4576 | 57.2607 | 36.2943 | 74509.1478 | -150005.3087 | 29.7933 | -106770.4552 | 32.3508 | 98055.7035
5.449 | 1963.2656 | 37.2156 | 0.90899 | 1799.9073 | 39.6693 | 1799.975 | 35.1414 | 0.9166 | 0.057393 | 158.501 | 75.068 | 26.6101 | 51098.5409 | -59993.5833 | 0.71226 | 6801.713 | 49.6278 | 16.5718 | 23652.3356 | 52237.3204 | 0.22224 | 2890.8842 | 57.0402 | 36.4503 | 74093.3128 | -151090.043 | 29.7538 | -107813.2959 | 32.267 | 98841.7721
5.5102 | 1963.2533 | 37.2231 | 0.90939 | 1799.9175 | 39.7039 | 1799.9778 | 35.1266 | 0.91653 | 0.057478 | 158.6552 | 74.9949 | 26.5705 | 50972.6656 | -59605.5766 | 0.71421 | 6805.3072 | 49.5493 | 16.5266 | 23544.4236 | 53054.6939 | 0.22128 | 2879.2623 | 56.8151 | 36.608 | 73658.084 | -152183.4717 | 29.7139 | -108863.03 | 32.1811 | 99637.0553
5.5714 | 1963.2409 | 37.2308 | 0.90976 | 1799.9277 | 39.7391 | 1799.9806 | 35.1116 | 0.91646 | 0.057566 | 158.8135 | 74.9197 | 26.5299 | 50843.1456 | -59206.8467 | 0.71618 | 6808.8808 | 49.4708 | 16.4811 | 23436.6718 | 53880.0305 | 0.22032 | 2867.5928 | 56.5856 | 36.7673 | 73203.426 | -153285.6962 | 29.6736 | -109919.8813 | 32.0933 | 100441.5516
5.6327 | 1963.2285 | 37.2388 | 0.9101 | 1799.938 | 39.7748 | 1799.9834 | 35.0964 | 0.91638 | 0.057657 | 158.9758 | 74.8424 | 26.4883 | 50710.0049 | -58797.478 | 0.71817 | 6812.4327 | 49.3923 | 16.4353 | 23329.093 | 54713.3847 | 0.21936 | 2855.8761 | 56.3517 | 36.9283 | 72729.3403 | -154396.8178 | 29.633 | -110984.0665 | 32.0036 | 101255.2833
5.6939 | 1963.216 | 37.2469 | 0.91043 | 1799.9482 | 39.811 | 1799.9862 | 35.0809 | 0.91631 | 0.05775 | 159.1422 | 74.7629 | 26.4457 | 50573.2663 | -58377.5474 | 0.72019 | 6815.9618 | 49.3138 | 16.3894 | 23221.6999 | 55554.8127 | 0.2184 | 2844.1129 | 56.1134 | 37.091 | 72235.8669 | -155516.9384 | 29.5921 | -112055.7965 | 31.9119 | 102078.2966
5.7551 | 1963.2036 | 37.2553 | 0.91073 | 1799.9585 | 39.8478 | 1799.989 | 35.0652 | 0.91623 | 0.057845 | 159.3125 | 74.6814 | 26.4021 | 50432.9515 | -57947.1256 | 0.72222 | 6819.4672 | 49.2353 | 16.3432 | 23114.505 | 56404.3725 | 0.21744 | 2832.3038 | 55.8708 | 37.2553 | 71723.0869 | -156646.1604 | 29.5509 | -113135.2774 | 31.8182 | 102910.6621
5.8163 | 1963.1911 | 37.264 | 0.91102 | 1799.9688 | 39.885 | 1799.9917 | 35.0493 | 0.91614 | 0.057943 | 159.4868 | 74.5976 | 26.3575 | 50289.0823 | -57506.2781 | 0.72428 | 6822.9476 | 49.1569 | 16.2968 | 23007.5206 | 57262.1233 | 0.21647 | 2820.4494 | 55.6241 | 37.4214 | 71191.1238 | -157784.5871 | 29.5093 | -114222.7119 | 31.7226 | 103752.475
5.8776 | 1963.1786 | 37.2729 | 0.91128 | 1799.9792 | 39.9228 | 1799.9945 | 35.0331 | 0.91606 | 0.058043 | 159.6649 | 74.5117 | 26.312 | 50141.6802 | -57055.0663 | 0.72636 | 6826.402 | 49.0785 | 16.2501 | 22900.7586 | 58128.1259 | 0.21551 | 2808.5505 | 55.3732 | 37.5891 | 70640.1454 | -158932.3232 | 29.4674 | -115318.3 | 31.6251 | 104603.8556
6 | 1963.1536 | 37.2913 | 0.91176 | 1800 | 40 | 1800 | 35 | 0.91588 | 0.058251 | 160.0325 | 74.3333 | 26.2181 | 49836.3672 | -56121.7831 | 0.73058 | 6833.2285 | 48.922 | 16.1562 | 22687.9488 | 59885.1379 | 0.21357 | 2784.6213 | 54.8598 | 37.9298 | 69482.0443 | -161256.1492 | 29.3825 | -117534.7318 | 31.4246 | 106335.9304

## scenario_E_deep_cooldown_25K
Z (m) | hot pressure (kPa) | hot temperature (K) | hot para fraction (mol/mol) | coolant_1 pressure (kPa) | coolant_1 temperature (K) | coolant_2 pressure (kPa) | coolant_2 temperature (K) | Equilibrium para fraction (mol/mol) | hot velocity (m/s) | hot Reynolds number | hot film coefficient (W/m2K) | hot density (kg/m3) | hot cp (J/kgK) | hot enthalpy (J/kg) | coolant_1 velocity (m/s) | coolant_1 Reynolds number | coolant_1 film coefficient (W/m2K) | coolant_1 density (kg/m3) | coolant_1 cp (J/kgK) | coolant_1 enthalpy (J/kg) | coolant_2 velocity (m/s) | coolant_2 Reynolds number | coolant_2 film coefficient (W/m2K) | coolant_2 density (kg/m3) | coolant_2 cp (J/kgK) | coolant_2 enthalpy (J/kg) | Overall U hot-coolant_1 (W/m2K) | Heat duty hot-coolant_1 (W/m) | Overall U hot-coolant_2 (W/m2K) | Heat duty hot-coolant_2 (W/m)
0 | 1964.7 | 106 | 0.25 | 1799.644 | 32.6712 | 1799.809 | 34.0961 | 0.3638 | 0.34058 | 139.8592 | 62.8105 | 4.4842 | 11904.1287 | 899997.2528 | 0.22767 | 2921.7276 | 42.9461 | 51.8451 | 25966.5763 | -256201.3658 | 0.17907 | 2334.1861 | 44.6964 | 45.2379 | 41772.3717 | -210215.2799 | 25.3435 | 2744500.1406 | 25.943 | 2754830.3281
0.030612 | 1964.6643 | 96.935 | 0.25416 | 1799.6461 | 32.2863 | 1799.8102 | 33.7359 | 0.39561 | 0.30975 | 146.9886 | 59.9546 | 4.9305 | 11781.6169 | 792946.3476 | 0.22205 | 2837.0342 | 42.0138 | 53.1575 | 23920.5541 | -265785.7399 | 0.17132 | 2225.454 | 42.602 | 47.2827 | 35713.4215 | -224102.0293 | 24.5449 | 2343379.0495 | 24.7445 | 2309461.5924
0.061224 | 1964.632 | 89.1663 | 0.25901 | 1799.6481 | 31.931 | 1799.8114 | 33.3862 | 0.43021 | 0.28299 | 153.6939 | 57.5533 | 5.3968 | 11732.3657 | 701850.7101 | 0.21752 | 2768.0264 | 41.2821 | 54.2645 | 22393.0694 | -274006.1023 | 0.16539 | 2140.1311 | 41.1127 | 48.978 | 31538.7483 | -235825.0928 | 23.8851 | 2018894.9543 | 23.8283 | 1962886.0231
0.091837 | 1964.6028 | 82.4808 | 0.26455 | 1799.6502 | 31.6047 | 1799.8125 | 33.052 | 0.46682 | 0.25961 | 159.9328 | 55.5281 | 5.8829 | 11753.3026 | 623525.4399 | 0.2138 | 2710.8584 | 40.6912 | 55.2083 | 21214.6664 | -281115.883 | 0.16072 | 2071.7199 | 40.0071 | 50.4012 | 28562.4888 | -245843.8637 | 23.3323 | 1753045.2219 | 23.1057 | 1686635.2854
0.12245 | 1964.5761 | 76.7101 | 0.27075 | 1799.6522 | 31.3059 | 1799.8136 | 32.7367 | 0.50459 | 0.23908 | 165.6711 | 53.8161 | 6.3878 | 11839.2304 | 555588.6826 | 0.2107 | 2662.8219 | 40.2031 | 56.0206 | 20280.8917 | -287311.3476 | 0.15696 | 2015.8388 | 39.155 | 51.6093 | 26363.3954 | -254492.0647 | 22.8645 | 1533133.8475 | 22.5217 | 1462557.6319
0.18367 | 1964.529 | 67.3842 | 0.28497 | 1799.6561 | 30.7827 | 1799.8158 | 32.1663 | 0.58001 | 0.20497 | 175.5741 | 51.1409 | 7.4509 | 12183.3823 | 443932.7246 | 0.20584 | 2586.8069 | 39.4414 | 57.3429 | 18899.8855 | -297548.5701 | 0.15129 | 1930.3954 | 37.926 | 53.5426 | 23369.5332 | -268625.5835 | 22.1257 | 1195963.8769 | 21.6407 | 1125527.7673
0.2449 | 1964.4888 | 60.3296 | 0.30138 | 1799.66 | 30.3436 | 1799.818 | 31.6737 | 0.65012 | 0.178 | 183.3787 | 49.2417 | 8.5802 | 12729.0179 | 356318.8588 | 0.20222 | 2529.5144 | 38.8713 | 58.3698 | 17930.5935 | -305629.5669 | 0.14725 | 1868.4034 | 37.0782 | 55.0149 | 21447.2297 | -279646.0013 | 21.5859 | 955894.3948 | 21.0214 | 889606.4327
0.30612 | 1964.4539 | 54.9346 | 0.31961 | 1799.6639 | 29.9718 | 1799.8201 | 31.2492 | 0.71092 | 0.15627 | 189.1864 | 47.945 | 9.7731 | 13465.617 | 285877.7526 | 0.19942 | 2484.8091 | 38.4258 | 59.1893 | 17213.2251 | -312159.9318 | 0.14422 | 1821.4711 | 36.4538 | 56.1706 | 20115.6863 | -288457.9979 | 21.1978 | 781455.4804 | 20.5835 | 719982.4684
0.36735 | 1964.4233 | 50.7647 | 0.33934 | 1799.6677 | 29.6532 | 1799.8222 | 30.8817 | 0.76101 | 0.13845 | 193.1336 | 47.1515 | 11.0306 | 14414.6955 | 227960.4268 | 0.19719 | 2448.8725 | 38.0657 | 59.8595 | 16659.5541 | -317554.5784 | 0.14186 | 1784.6731 | 35.9711 | 57.1023 | 19139.2331 | -295666.5105 | 20.9339 | 652663.7909 | 20.2844 | 595612.8059
0.38265 | 1964.4162 | 49.8753 | 0.34446 | 1799.6687 | 29.5805 | 1799.8227 | 30.7975 | 0.77189 | 0.13449 | 193.8443 | 47.0254 | 11.3555 | 14691.0329 | 215034.0923 | 0.19669 | 2440.9455 | 37.9859 | 60.0087 | 16540.0494 | -318762.0739 | 0.14135 | 1776.6697 | 35.8666 | 57.3079 | 18934.2217 | -297270.2826 | 20.8854 | 625964.9196 | 20.2283 | 569915.32
0.38648 | 1964.4145 | 49.6613 | 0.34575 | 1799.6689 | 29.5627 | 1799.8228 | 30.7768 | 0.77451 | 0.13353 | 194.0052 | 47.2775 | 11.4375 | 14762.8968 | 211886.1959 | 0.19658 | 2439.02 | 37.9665 | 60.045 | 16511.1608 | -319056.3379 | 0.14123 | 1774.7319 | 35.8414 | 57.3579 | 18884.9674 | -297660.5408 | 20.9296 | 621227.3907 | 20.2672 | 565225.8976
0.39031 | 1964.4127 | 49.4498 | 0.34705 | 1799.6692 | 29.5449 | 1799.8229 | 30.7563 | 0.7771 | 0.13257 | 194.16 | 47.588 | 11.52 | 14836.1916 | 208758.9688 | 0.19646 | 2437.1089 | 37.9472 | 60.0811 | 16482.5421 | -319348.7684 | 0.14111 | 1772.8114 | 35.8163 | 57.4074 | 18836.2958 | -298048.093 | 20.985 | 616864.701 | 20.3166 | 560873.0082
0.39796 | 1964.4093 | 49.0349 | 0.34965 | 1799.6696 | 29.5098 | 1799.8232 | 30.7155 | 0.78219 | 0.13068 | 194.4505 | 47.9947 | 11.6865 | 14986.8792 | 202579.1851 | 0.19622 | 2433.3376 | 37.9091 | 60.1524 | 16426.2233 | -319926.9204 | 0.14087 | 1769.029 | 35.767 | 57.5052 | 18740.8636 | -298813.5459 | 21.0529 | 607053.8047 | 20.3753 | 551233.7344
0.42857 | 1964.3961 | 47.4867 | 0.36021 | 1799.6715 | 29.374 | 1799.8242 | 30.5579 | 0.80116 | 0.12347 | 195.3494 | 48.9346 | 12.3691 | 15645.6785 | 178919.7371 | 0.19534 | 2418.9638 | 37.7636 | 60.425 | 16213.4443 | -322143.6846 | 0.13996 | 1754.7035 | 35.5804 | 57.8779 | 18384.4198 | -301739.3109 | 21.1891 | 566785.8639 | 20.484 | 512108.5464
0.4898 | 1964.3719 | 44.8778 | 0.38195 | 1799.6753 | 29.1234 | 1799.8263 | 30.2669 | 0.83278 | 0.11058 | 195.8668 | 50.6906 | 13.8113 | 17283.1648 | 136222.828 | 0.19376 | 2393.2716 | 37.5016 | 60.9163 | 15840.3314 | -326158.0325 | 0.13837 | 1729.4578 | 35.2517 | 58.543 | 17774.8969 | -306999.1301 | 21.4328 | 498656.6855 | 20.6786 | 446190.5878
0.55102 | 1964.3501 | 42.8096 | 0.40425 | 1799.6791 | 28.8961 | 1799.8283 | 30.0029 | 0.85714 | 0.099384 | 194.6564 | 53.0301 | 15.367 | 19494.6747 | 98481.8511 | 0.19239 | 2370.8074 | 37.2703 | 61.35 | 15521.4011 | -329722.5962 | 0.13701 | 1707.7692 | 34.9688 | 59.1231 | 17269.369 | -311624.9513 | 21.7694 | 447306.2597 | 20.9636 | 396485.4663
0.61224 | 1964.3305 | 41.173 | 0.42683 | 1799.6829 | 28.686 | 1799.8303 | 29.7592 | 0.87569 | 0.089537 | 191.6896 | 56.2208 | 17.057 | 22523.3884 | 64423.516 | 0.19118 | 2350.7177 | 37.0612 | 61.7411 | 15241.7168 | -332953.3359 | 0.13583 | 1688.6801 | 34.7187 | 59.6401 | 16837.5832 | -315779.0915 | 22.2234 | 409814.9267 | 21.3593 | 360029.7969
0.67347 | 1964.3127 | 39.8822 | 0.44946 | 1799.6866 | 28.4882 | 1799.8324 | 29.5301 | 0.88972 | 0.080768 | 186.947 | 60.4027 | 18.9088 | 26692.0055 | 33018.8208 | 0.19007 | 2332.3386 | 36.8678 | 62.1014 | 14990.2491 | -335944.3124 | 0.13476 | 1671.4653 | 34.4919 | 60.1117 | 16458.2663 | -319592.2214 | 22.7864 | 383418.7303 | 21.856 | 334131.3258
0.73469 | 1964.2966 | 38.868 | 0.47189 | 1799.6904 | 28.2982 | 1799.8344 | 29.3106 | 0.90031 | 0.07288 | 180.4485 | 65.5765 | 20.9554 | 32367.1271 | 3455.1385 | 0.18903 | 2315.162 | 36.6851 | 62.4404 | 14758.9023 | -338769.87 | 0.13378 | 1655.5792 | 34.2811 | 60.5511 | 16116.345 | -323167.4445 | 23.4236 | 365632.301 | 22.4198 | 316442.8886
0.79592 | 1964.282 | 38.0721 | 0.49396 | 1799.6941 | 28.1128 | 1799.8364 | 29.0966 | 0.90831 | 0.065738 | 172.2939 | 71.4524 | 23.232 | 39780.9944 | -24880.5165 | 0.18806 | 2298.8153 | 36.5092 | 62.765 | 14541.9079 | -341485.8754 | 0.13287 | 1640.6233 | 34.0809 | 60.9687 | 15801.2773 | -326582.8473 | 24.069 | 354004.694 | 22.9893 | 304723.8822
0.85714 | 1964.2687 | 37.442 | 0.5155 | 1799.6978 | 27.9297 | 1799.8384 | 28.8852 | 0.91445 | 0.059268 | 162.7064 | 77.213 | 25.7681 | 48555.7489 | -52397.0028 | 0.18712 | 2283.0556 | 36.3376 | 63.0796 | 14335.5365 | -344129.0233 | 0.132 | 1626.3315 | 33.8879 | 61.371 | 15506.1552 | -329891.343 | 24.6224 | 345886.9732 | 23.4727 | 296616.2184
0.91837 | 1964.2565 | 36.9291 | 0.53642 | 1799.7015 | 27.7481 | 1799.8404 | 28.6751 | 0.9193 | 0.053445 | 152.0574 | 81.4317 | 28.5756 | 57053.2454 | -79284.1202 | 0.18621 | 2267.7718 | 36.1691 | 63.3864 | 14137.9625 | -346715.236 | 0.13116 | 1612.5665 | 33.7001 | 61.7616 | 15227.2016 | -333119.0934 | 24.9643 | 338478.1841 | 23.7628 | 289653.9469
0.97959 | 1964.2454 | 36.489 | 0.55666 | 1799.7052 | 27.5683 | 1799.8423 | 28.4666 | 0.92336 | 0.048279 | 140.8468 | 82.6172 | 31.6337 | 62531.3058 | -105518.6889 | 0.18534 | 2252.9755 | 36.0038 | 63.6849 | 13949.0117 | -349240.2166 | 0.13036 | 1599.3073 | 33.5171 | 62.1406 | 14963.2226 | -336266.2331 | 24.9992 | 329341.4315 | 23.7746 | 281665.9483
1.0408 | 1964.2352 | 36.0831 | 0.57619 | 1799.7089 | 27.3919 | 1799.8443 | 28.2613 | 0.92701 | 0.043788 | 129.6607 | 80.155 | 34.8777 | 62757.0984 | -130914.6853 | 0.18451 | 2238.7663 | 35.8429 | 63.9729 | 13769.6355 | -351684.4385 | 0.1296 | 1586.618 | 33.3398 | 62.5059 | 14714.7693 | -339312.7377 | 24.6922 | 316926.9392 | 23.478 | 271197.8882
1.102 | 1964.2257 | 35.6783 | 0.59504 | 1799.7126 | 27.2212 | 1799.8463 | 28.0617 | 0.93056 | 0.039983 | 119.1333 | 74.6954 | 38.197 | 57552.7671 | -155195.5895 | 0.18372 | 2225.2882 | 35.6881 | 64.2472 | 13601.3017 | -354020.3106 | 0.12888 | 1574.6088 | 33.1699 | 62.8538 | 14483.2563 | -342226.8878 | 24.0731 | 300659.9777 | 22.9005 | 257589.5195
1.1633 | 1964.2168 | 35.2461 | 0.61324 | 1799.7162 | 27.0585 | 1799.8482 | 27.8705 | 0.93426 | 0.036843 | 109.7941 | 67.9611 | 41.4524 | 49127.364 | -178078.4577 | 0.18298 | 2212.6812 | 35.5414 | 64.5049 | 13445.3914 | -356220.3511 | 0.12821 | 1563.3945 | 33.0092 | 63.1806 | 14270.131 | -344975.0523 | 23.2568 | 281206.7802 | 22.1452 | 241210.3942
1.2245 | 1964.2084 | 34.7656 | 0.63084 | 1799.7199 | 26.9055 | 1799.8502 | 27.69 | 0.93825 | 0.034305 | 101.8626 | 61.7595 | 44.5197 | 40585.0114 | -199370.0773 | 0.18231 | 2201.0296 | 35.4039 | 64.7439 | 13302.578 | -358266.53 | 0.1276 | 1553.0484 | 32.8589 | 63.4836 | 14076.0388 | -347533.2174 | 22.4187 | 260230.1721 | 21.3706 | 223305.1961
1.2857 | 1964.2004 | 34.2295 | 0.64792 | 1799.7235 | 26.763 | 1799.8521 | 27.5215 | 0.94254 | 0.032271 | 95.2756 | 56.8765 | 47.3249 | 33671.5387 | -218997.5718 | 0.18169 | 2190.3488 | 35.2762 | 64.9638 | 13172.7079 | -360152.9784 | 0.12705 | 1543.5889 | 32.7197 | 63.7621 | 13900.6322 | -349891.0839 | 21.6826 | 239084.8375 | 20.689 | 204955.8019
1.3469 | 1964.1927 | 33.6447 | 0.66453 | 1799.7272 | 26.6312 | 1799.8541 | 27.3655 | 0.94703 | 0.030641 | 89.8477 | 53.2448 | 49.8424 | 28579.0959 | -236961.708 | 0.18113 | 2180.6151 | 35.1584 | 65.1647 | 13055.1971 | -361880.999 | 0.12654 | 1535.0016 | 32.5917 | 64.0159 | 13743.0422 | -352047.0117 | 21.0815 | 218351.8979 | 20.131 | 186677.7559
1.3878 | 1964.1876 | 33.2352 | 0.67537 | 1799.7296 | 26.5494 | 1799.8554 | 27.2687 | 0.95006 | 0.029735 | 86.7719 | 51.3635 | 51.3622 | 26002.8177 | -248028.4288 | 0.18079 | 2174.6343 | 35.0852 | 65.2884 | 12983.3801 | -362946.9365 | 0.12623 | 1529.7482 | 32.5126 | 64.1717 | 13647.3832 | -353373.1237 | 20.7492 | 204872.1518 | 19.8218 | 174658.5565
1.4286 | 1964.1827 | 32.8166 | 0.68604 | 1799.732 | 26.4722 | 1799.8567 | 27.1776 | 0.95304 | 0.028946 | 84.065 | 49.8098 | 52.7607 | 23926.0325 | -258383.0385 | 0.18047 | 2169.0459 | 35.0163 | 65.4043 | 12916.5355 | -363945.7758 | 0.12595 | 1524.8607 | 32.4384 | 64.317 | 13558.8862 | -354611.722 | 20.4628 | 191722.6478 | 19.5547 | 162844.5943
1.4694 | 1964.1779 | 32.3943 | 0.69655 | 1799.7344 | 26.3998 | 1799.8579 | 27.0923 | 0.95595 | 0.028259 | 81.6778 | 48.5128 | 54.0442 | 22238.1126 | -268042.2268 | 0.18017 | 2163.8366 | 34.9516 | 65.5124 | 12854.4481 | -364879.3064 | 0.12569 | 1520.3282 | 32.3691 | 64.452 | 13477.2367 | -355764.5431 | 20.2147 | 178953.9679 | 19.3232 | 151298.6767
1.5102 | 1964.1731 | 31.9735 | 0.70688 | 1799.7369 | 26.3319 | 1799.8592 | 27.0128 | 0.95873 | 0.027657 | 79.5679 | 47.4177 | 55.2197 | 20852.5062 | -277025.9106 | 0.17989 | 2158.9922 | 34.8909 | 65.6131 | 12796.8977 | -365749.5783 | 0.12544 | 1516.1381 | 32.3046 | 64.577 | 13402.1117 | -356833.7838 | 19.9984 | 166618.1447 | 19.1211 | 140082.7754
1.551 | 1964.1684 | 31.559 | 0.71705 | 1799.7393 | 26.2685 | 1799.8605 | 26.9388 | 0.96136 | 0.027129 | 77.6988 | 46.4829 | 56.2944 | 19703.3123 | -285357.1426 | 0.17964 | 2154.4972 | 34.8343 | 65.7066 | 12743.658 | -366558.8986 | 0.12522 | 1512.277 | 32.2448 | 64.6925 | 13333.1801 | -357822.0809 | 19.8087 | 154764.6768 | 18.9437 | 129254.2744
1.5918 | 1964.1637 | 31.1546 | 0.72705 | 1799.7417 | 26.2095 | 1799.8618 | 26.8704 | 0.96383 | 0.026665 | 76.0392 | 45.6768 | 57.2753 | 18740.7659 | -293061.8094 | 0.1794 | 2150.3352 | 34.7814 | 65.7934 | 12694.4979 | -367309.8098 | 0.12501 | 1508.7301 | 32.1895 | 64.7987 | 13270.1044 | -358732.466 | 19.6412 | 143436.8745 | 18.787 | 118862.8238
1.6327 | 1964.1591 | 30.7634 | 0.73687 | 1799.7441 | 26.1546 | 1799.8631 | 26.8073 | 0.96612 | 0.026255 | 74.5628 | 44.9754 | 58.1695 | 17927.2277 | -300168.1711 | 0.17918 | 2146.4891 | 34.7323 | 65.8736 | 12649.1824 | -368005.0515 | 0.12483 | 1505.4819 | 32.1385 | 64.8961 | 13212.5432 | -359568.3005 | 19.4924 | 132669.4589 | 18.6478 | 108948.4273
1.6735 | 1964.1545 | 30.388 | 0.74651 | 1799.7465 | 26.1038 | 1799.8644 | 26.7493 | 0.96822 | 0.025893 | 73.2468 | 44.3605 | 58.9834 | 17234.0334 | -306706.3148 | 0.17898 | 2142.9412 | 34.6867 | 65.9477 | 12607.4755 | -368647.5141 | 0.12465 | 1502.5161 | 32.0917 | 64.9851 | 13160.1549 | -360333.2012 | 19.3595 | 122487.4216 | 18.5236 | 99540.6854
1.7143 | 1964.15 | 30.0302 | 0.75596 | 1799.7489 | 26.0567 | 1799.8657 | 26.6961 | 0.97015 | 0.025572 | 72.072 | 43.8177 | 59.7235 | 16639.1427 | -312707.5822 | 0.1788 | 2139.6735 | 34.6444 | 66.016 | 12569.142 | -369240.1887 | 0.1245 | 1499.8162 | 32.0488 | 65.0663 | 13112.601 | -361030.9644 | 19.2404 | 112905.8744 | 18.4123 | 90658.913
1.7755 | 1964.1432 | 29.5293 | 0.76976 | 1799.7525 | 25.9927 | 1799.8676 | 26.6251 | 0.97271 | 0.025157 | 70.5391 | 43.1151 | 60.7081 | 15894.6722 | -320773.0006 | 0.17855 | 2135.2578 | 34.5868 | 66.1084 | 12517.4617 | -370042.5095 | 0.12429 | 1496.2286 | 31.9916 | 65.1743 | 13049.6107 | -361960.2758 | 19.0836 | 99669.7438 | 18.2661 | 78341.3689
1.8367 | 1964.1365 | 29.073 | 0.78308 | 1799.7561 | 25.9361 | 1799.8695 | 26.5636 | 0.97491 | 0.02481 | 69.2404 | 42.522 | 61.5583 | 15290.3433 | -327811.075 | 0.17833 | 2131.3721 | 34.5357 | 66.1898 | 12472.0949 | -370749.9182 | 0.12412 | 1493.1464 | 31.9421 | 65.2672 | 12995.6733 | -362760.5917 | 18.9489 | 87780.9406 | 18.1408 | 67225.2945
1.898 | 1964.1298 | 28.6616 | 0.79589 | 1799.7598 | 25.8861 | 1799.8714 | 26.5109 | 0.97678 | 0.024518 | 68.1385 | 42.0178 | 62.2908 | 14795.1736 | -333928.1011 | 0.17813 | 2127.9584 | 34.4904 | 66.2613 | 12432.3246 | -371372.4322 | 0.12396 | 1490.5161 | 31.8996 | 65.3466 | 12949.7725 | -363444.972 | 18.8327 | 77191.2432 | 18.0331 | 57275.0158
1.9592 | 1964.1232 | 28.2939 | 0.80817 | 1799.7634 | 25.842 | 1799.8733 | 26.4659 | 0.97837 | 0.024272 | 67.2024 | 41.5872 | 62.9208 | 14386.4575 | -339225.732 | 0.17797 | 2124.9622 | 34.4503 | 66.3242 | 12397.4834 | -371919.6076 | 0.12384 | 1488.2871 | 31.8634 | 65.4139 | 12910.9664 | -364025.9404 | 18.7322 | 67828.2618 | 17.9403 | 48430.3656
2.0204 | 1964.1166 | 27.9678 | 0.81989 | 1799.767 | 25.8032 | 1799.8753 | 26.428 | 0.97971 | 0.024065 | 66.4066 | 41.2182 | 63.4616 | 14047.1661 | -343799.283 | 0.17782 | 2122.333 | 34.4148 | 66.3794 | 12366.958 | -372400.3893 | 0.12373 | 1486.4123 | 31.8328 | 65.4706 | 12878.3935 | -364515.2624 | 18.6452 | 59603.9228 | 17.8604 | 40615.0647
2.0816 | 1964.11 | 27.6805 | 0.83106 | 1799.7706 | 25.769 | 1799.8772 | 26.3962 | 0.98084 | 0.023891 | 65.7299 | 40.9017 | 63.925 | 13764.26 | -347736.6953 | 0.17769 | 2120.0243 | 34.3833 | 66.428 | 12340.192 | -372823.0202 | 0.12364 | 1484.8489 | 31.8073 | 65.5179 | 12851.275 | -364923.8077 | 18.5698 | 52421.5912 | 17.7916 | 33743.7003
2.1429 | 1964.1034 | 27.4287 | 0.84165 | 1799.7742 | 25.7388 | 1799.8791 | 26.3699 | 0.98179 | 0.023744 | 65.1544 | 40.6298 | 64.3216 | 13527.5702 | -351118.0316 | 0.17757 | 2117.9943 | 34.3554 | 66.4706 | 12316.6854 | -373194.9987 | 0.12357 | 1483.558 | 31.7861 | 65.557 | 12828.9132 | -365261.4807 | 18.5044 | 46181.6683 | 17.7325 | 27727.2024
2.2041 | 1964.0969 | 27.2092 | 0.85167 | 1799.7778 | 25.7121 | 1799.881 | 26.3484 | 0.98259 | 0.023619 | 64.6651 | 40.3963 | 64.6604 | 13329.0401 | -354015.3791 | 0.17747 | 2116.2053 | 34.3306 | 66.5083 | 12295.9927 | -373523.0727 | 0.12351 | 1482.5048 | 31.7687 | 65.5889 | 12810.6887 | -365537.2046 | 18.4478 | 40785.8016 | 17.6817 | 22476.9134
2.2653 | 1964.0904 | 27.0186 | 0.86112 | 1799.7814 | 25.6885 | 1799.8829 | 26.3311 | 0.98326 | 0.023514 | 64.2492 | 40.1959 | 64.9496 | 13162.2008 | -356493.0563 | 0.17738 | 2114.6241 | 34.3086 | 66.5416 | 12277.7201 | -373813.2622 | 0.12346 | 1481.6582 | 31.7548 | 65.6146 | 12796.0547 | -365758.9419 | 18.3988 | 36139.823 | 17.6382 | 17907.4227
2.3265 | 1964.0838 | 26.8537 | 0.87001 | 1799.785 | 25.6675 | 1799.8848 | 26.3174 | 0.98383 | 0.023425 | 63.8958 | 40.024 | 65.1961 | 13021.8013 | -358607.9976 | 0.17731 | 2113.2212 | 34.2889 | 66.5711 | 12261.5212 | -374070.8955 | 0.12342 | 1480.9912 | 31.7438 | 65.6348 | 12784.5322 | -365933.7416 | 18.3565 | 32155.3557 | 17.601 | 13938.4531
2.3878 | 1964.0773 | 26.7115 | 0.87836 | 1799.7886 | 25.6488 | 1799.8867 | 26.307 | 0.9843 | 0.02335 | 63.5956 | 39.8766 | 65.406 | 12903.5399 | -360410.2796 | 0.17723 | 2111.9707 | 34.2712 | 66.5974 | 12247.0932 | -374300.6602 | 0.12339 | 1480.4798 | 31.7353 | 65.6503 | 12775.703 | -366067.8022 | 18.3198 | 28751.2043 | 17.5694 | 10495.9407
2.449 | 1964.0708 | 26.5892 | 0.88619 | 1799.7922 | 25.6319 | 1799.8887 | 26.2992 | 0.9847 | 0.023287 | 63.3408 | 39.7504 | 65.5844 | 12803.8672 | -361943.7082 | 0.17717 | 2110.8501 | 34.2551 | 66.6211 | 12234.1724 | -374506.6586 | 0.12337 | 1480.1031 | 31.7291 | 65.6617 | 12769.2038 | -366166.5436 | 18.288 | 25853.7157 | 17.5425 | 7512.5462
2.5102 | 1964.0643 | 26.4843 | 0.89351 | 1799.7957 | 25.6167 | 1799.8906 | 26.2939 | 0.98504 | 0.023233 | 63.1246 | 39.6424 | 65.7361 | 12719.8369 | -363246.4279 | 0.17712 | 2109.8398 | 34.2404 | 66.6423 | 12222.5299 | -374692.465 | 0.12336 | 1479.8431 | 31.7248 | 65.6696 | 12764.7203 | -366234.6817 | 18.2606 | 23396.8263 | 17.5198 | 4927.7556
2.5714 | 1964.0579 | 26.3946 | 0.90034 | 1799.7993 | 25.6029 | 1799.8925 | 26.2906 | 0.98532 | 0.023187 | 62.9413 | 39.5501 | 65.8647 | 12648.992 | -364351.5246 | 0.17706 | 2108.9227 | 34.2269 | 66.6617 | 12211.9678 | -374861.1827 | 0.12335 | 1479.6843 | 31.7221 | 65.6744 | 12761.9815 | -366276.3031 | 18.2368 | 21321.8191 | 17.5006 | 2687.6982
2.6327 | 1964.0514 | 26.318 | 0.90671 | 1799.8029 | 25.5903 | 1799.8944 | 26.2892 | 0.98556 | 0.023149 | 62.7861 | 39.4714 | 65.9738 | 12589.2761 | -365287.6018 | 0.17702 | 2108.0842 | 34.2143 | 66.6794 | 12202.3153 | -375015.4975 | 0.12334 | 1479.613 | 31.7209 | 65.6765 | 12760.7539 | -366294.9361 | 18.2162 | 19576.8945 | 17.4846 | 744.7849
2.6939 | 1964.0449 | 26.2527 | 0.91264 | 1799.8065 | 25.5786 | 1799.8963 | 26.2893 | 0.98576 | 0.023117 | 62.6546 | 39.4042 | 66.0662 | 12538.9629 | -366079.3185 | 0.17697 | 2107.3116 | 34.2025 | 66.6957 | 12193.4254 | -375157.7285 | 0.12334 | 1479.6177 | 31.721 | 65.6764 | 12760.8377 | -366293.6174 | 18.1983 | 18116.6346 | 17.4712 | -942.76
2.7551 | 1964.0384 | 26.1972 | 0.91816 | 1799.8101 | 25.5678 | 1799.8982 | 26.2907 | 0.98593 | 0.023089 | 62.5435 | 39.347 | 66.1443 | 12496.6 | -366747.8823 | 0.17693 | 2106.5939 | 34.1911 | 66.7108 | 12185.1716 | -375289.8736 | 0.12335 | 1479.6885 | 31.7222 | 65.6742 | 12762.0614 | -366274.9534 | 18.1826 | 16901.414 | 17.4601 | -2411.418
2.8163 | 1964.032 | 26.1501 | 0.92328 | 1799.8137 | 25.5576 | 1799.9001 | 26.2934 | 0.98607 | 0.023066 | 62.4496 | 39.2984 | 66.2102 | 12460.9633 | -367311.494 | 0.1769 | 2105.9219 | 34.1797 | 66.725 | 12177.4453 | -375413.6513 | 0.12335 | 1479.8169 | 31.7243 | 65.6704 | 12764.2787 | -366241.1756 | 18.1689 | 15896.7827 | 17.451 | -3692.9086
2.8776 | 1964.0255 | 26.1102 | 0.92805 | 1799.8173 | 25.548 | 1799.9021 | 26.2971 | 0.98619 | 0.023047 | 62.3703 | 39.2571 | 66.2659 | 12431.0199 | -367785.7421 | 0.17686 | 2105.2874 | 34.1667 | 66.7384 | 12170.1537 | -375530.537 | 0.12336 | 1479.9957 | 31.7273 | 65.6649 | 12767.3651 | -366194.1899 | 18.1562 | 15072.6176 | 17.4436 | -4814.7024
2.9388 | 1964.019 | 26.0764 | 0.93246 | 1799.8209 | 25.5389 | 1799.904 | 26.3016 | 0.98629 | 0.023031 | 62.3036 | 39.2221 | 66.3127 | 12405.8969 | -368183.9654 | 0.17683 | 2104.6836 | 34.1572 | 66.7511 | 12163.217 | -375641.7975 | 0.12338 | 1480.2186 | 31.731 | 65.6582 | 12771.2142 | -366135.6209 | 18.1459 | 14404.4938 | 17.4377 | -5800.536
3 | 1964.0126 | 26.0479 | 0.93656 | 1799.8245 | 25.5301 | 1799.9059 | 26.307 | 0.98637 | 0.023017 | 62.2474 | 39.1924 | 66.3521 | 12384.8534 | -368517.6027 | 0.17679 | 2104.1045 | 34.1498 | 66.7633 | 12156.5664 | -375748.5273 | 0.12339 | 1480.4805 | 31.7353 | 65.6502 | 12775.7362 | -366066.8498 | 18.1374 | 13869.86 | 17.433 | -6670.9529
3.0612 | 1964.0061 | 26.0239 | 0.94035 | 1799.8281 | 25.5216 | 1799.9078 | 26.3131 | 0.98644 | 0.023006 | 62.2002 | 39.1674 | 66.3851 | 12367.2646 | -368796.38 | 0.17676 | 2103.5451 | 34.1427 | 66.7751 | 12150.1433 | -375851.6592 | 0.12341 | 1480.7768 | 31.7402 | 65.6412 | 12780.8547 | -365989.048 | 18.1299 | 13449.3387 | 17.4295 | -7443.546
3.1837 | 1963.9932 | 25.9869 | 0.94713 | 1799.8353 | 25.5052 | 1799.9116 | 26.3271 | 0.98655 | 0.022988 | 62.1276 | 39.1285 | 66.4357 | 12340.4174 | -369221.277 | 0.1767 | 2102.4684 | 34.1289 | 66.7979 | 12137.787 | -376050.2124 | 0.12345 | 1481.4584 | 31.7515 | 65.6206 | 12792.6334 | -365810.1653 | 18.1175 | 12888.0308 | 17.425 | -8753.4887
3.3061 | 1963.9803 | 25.9612 | 0.95293 | 1799.8424 | 25.4894 | 1799.9155 | 26.3431 | 0.98662 | 0.022976 | 62.0773 | 39.1011 | 66.4706 | 12322.0227 | -369511.2734 | 0.17664 | 2101.4256 | 34.1155 | 66.8199 | 12125.8272 | -376242.5859 | 0.12349 | 1482.24 | 31.7644 | 65.5969 | 12806.1474 | -365605.1893 | 18.1078 | 12616.8936 | 17.4234 | -9827.0386
3.4286 | 1963.9674 | 25.9436 | 0.95789 | 1799.8496 | 25.4737 | 1799.9193 | 26.3608 | 0.98667 | 0.022968 | 62.043 | 39.082 | 66.4943 | 12309.6891 | -369704.4233 | 0.17659 | 2100.3963 | 34.1023 | 66.8416 | 12114.0281 | -376432.5643 | 0.12354 | 1483.1048 | 31.7787 | 65.5707 | 12821.1132 | -365378.506 | 18.0999 | 12560.4371 | 17.4238 | -10734.9477
3.551 | 1963.9545 | 25.9319 | 0.96213 | 1799.8568 | 25.458 | 1799.9231 | 26.3799 | 0.98671 | 0.022963 | 62.0203 | 39.0697 | 66.5098 | 12301.7 | -369828.178 | 0.17653 | 2099.3653 | 34.0891 | 66.8634 | 12102.2149 | -376622.9578 | 0.12359 | 1484.0416 | 31.7941 | 65.5423 | 12837.3356 | -365133.1631 | 18.0935 | 12664.1113 | 17.426 | -11529.006
3.6735 | 1963.9416 | 25.9245 | 0.96575 | 1799.864 | 25.442 | 1799.9269 | 26.4003 | 0.98673 | 0.022959 | 62.0059 | 39.0618 | 66.5194 | 12296.824 | -369902.2874 | 0.17647 | 2098.3211 | 34.0756 | 66.8855 | 12090.2575 | -376815.8711 | 0.12365 | 1485.0423 | 31.8105 | 65.512 | 12854.6828 | -364871.232 | 18.088 | 12888.3666 | 17.4293 | -12246.8102
3.7959 | 1963.9287 | 25.9202 | 0.96884 | 1799.8711 | 25.4257 | 1799.9308 | 26.4219 | 0.98674 | 0.022957 | 61.9975 | 39.0572 | 66.5248 | 12294.1787 | -369940.9237 | 0.17641 | 2097.2552 | 34.0619 | 66.908 | 12078.0574 | -377012.9011 | 0.12371 | 1486.1021 | 31.8279 | 65.4799 | 12873.0703 | -364594.0734 | 18.0831 | 13204.8971 | 17.4336 | -12915.8375
3.9184 | 1963.9158 | 25.9181 | 0.97148 | 1799.8783 | 25.4089 | 1799.9346 | 26.4445 | 0.98675 | 0.022957 | 61.9935 | 39.0548 | 66.5272 | 12293.1324 | -369954.2287 | 0.17635 | 2096.161 | 34.0477 | 66.9312 | 12065.5393 | -377215.2808 | 0.12378 | 1487.2178 | 31.8461 | 65.4461 | 12892.4474 | -364302.5292 | 18.0786 | 13593.4945 | 17.4386 | -13556.1513
4.0408 | 1963.9029 | 25.9176 | 0.97373 | 1799.8855 | 25.3916 | 1799.9384 | 26.4682 | 0.98675 | 0.022956 | 61.9927 | 39.0542 | 66.5274 | 12293.2342 | -369949.4377 | 0.17629 | 2095.0332 | 34.0331 | 66.955 | 12052.644 | -377423.985 | 0.12384 | 1488.3877 | 31.8652 | 65.4108 | 12912.7889 | -363997.0614 | 18.0743 | 14039.8331 | 17.4442 | -14182.4431
4.1633 | 1963.89 | 25.9183 | 0.97565 | 1799.8927 | 25.3737 | 1799.9423 | 26.4929 | 0.98675 | 0.022957 | 61.9941 | 39.0548 | 66.5261 | 12294.163 | -369931.6928 | 0.17622 | 2093.8675 | 34.018 | 66.9797 | 12039.3238 | -377639.8057 | 0.12391 | 1489.6113 | 31.885 | 65.3738 | 12934.0883 | -363677.8539 | 18.0702 | 14533.8545 | 17.4503 | -14805.524
4.2857 | 1963.8771 | 25.9199 | 0.97729 | 1799.8998 | 25.3551 | 1799.9461 | 26.5186 | 0.98674 | 0.022958 | 61.9973 | 39.0563 | 66.5235 | 12295.6908 | -369904.6329 | 0.17616 | 2092.6606 | 34.0023 | 67.0052 | 12025.5391 | -377863.4078 | 0.12399 | 1490.8889 | 31.9058 | 65.3352 | 12956.353 | -363344.8848 | 18.0661 | 15068.5926 | 17.4568 | -15433.4082
4.4082 | 1963.8641 | 25.9221 | 0.97868 | 1799.907 | 25.3358 | 1799.95 | 26.5453 | 0.98674 | 0.022959 | 62.0016 | 39.0585 | 66.5201 | 12297.6567 | -369870.8182 | 0.17609 | 2091.4094 | 33.986 | 67.0317 | 12011.2561 | -378095.3684 | 0.12406 | 1492.2211 | 31.9273 | 65.295 | 12979.6009 | -362997.9791 | 18.062 | 15639.3226 | 17.4637 | -16072.1004
4.5306 | 1963.8512 | 25.9248 | 0.97987 | 1799.9142 | 25.3158 | 1799.9538 | 26.5731 | 0.98673 | 0.02296 | 62.007 | 39.0612 | 66.5161 | 12299.9476 | -369832.0378 | 0.17601 | 2090.111 | 33.9691 | 67.0592 | 11996.4446 | -378336.2064 | 0.12414 | 1493.6094 | 31.9497 | 65.2531 | 13003.8584 | -362636.8463 | 18.0578 | 16242.9442 | 17.4709 | -16726.1662
4.6531 | 1963.8383 | 25.9279 | 0.98088 | 1799.9213 | 25.2949 | 1799.9576 | 26.602 | 0.98672 | 0.022962 | 62.013 | 39.0643 | 66.5116 | 12302.4846 | -369789.5302 | 0.17594 | 2088.7631 | 33.9514 | 67.0878 | 11981.0768 | -378586.403 | 0.12423 | 1495.0554 | 31.9729 | 65.2095 | 13029.1583 | -362261.1072 | 18.0535 | 16877.5359 | 17.4785 | -17399.1445
4.7755 | 1963.8254 | 25.9313 | 0.98174 | 1799.9285 | 25.2732 | 1799.9615 | 26.6319 | 0.98671 | 0.022964 | 62.0197 | 39.0677 | 66.5067 | 12305.2134 | -369744.1425 | 0.17586 | 2087.3633 | 33.9331 | 67.1175 | 11965.1269 | -378846.4175 | 0.12431 | 1496.5609 | 31.9971 | 65.1641 | 13055.5385 | -361870.3134 | 18.049 | 17542.0332 | 17.4864 | -18093.847
4.898 | 1963.8125 | 25.9349 | 0.98247 | 1799.9356 | 25.2506 | 1799.9653 | 26.663 | 0.9867 | 0.022965 | 62.0268 | 39.0714 | 66.5015 | 12308.097 | -369696.4446 | 0.17578 | 2085.9092 | 33.9139 | 67.1483 | 11948.5694 | -379116.6978 | 0.1244 | 1498.1281 | 32.0221 | 65.1169 | 13083.0418 | -361463.9603 | 18.0444 | 18235.9974 | 17.4946 | -18812.5731
5.0204 | 1963.7996 | 25.9387 | 0.98309 | 1799.9428 | 25.227 | 1799.9692 | 26.6953 | 0.98669 | 0.022967 | 62.0342 | 39.0752 | 66.4961 | 12311.1108 | -369646.811 | 0.1757 | 2084.3985 | 33.894 | 67.1804 | 11931.3798 | -379397.6889 | 0.1245 | 1499.7594 | 32.0481 | 65.0678 | 13111.7147 | -361041.497 | 18.0396 | 18959.4486 | 17.5032 | -19557.2665
5.1429 | 1963.7867 | 25.9427 | 0.98362 | 1799.95 | 25.2025 | 1799.973 | 26.7287 | 0.98668 | 0.022969 | 62.0421 | 39.0793 | 66.4904 | 12314.2386 | -369595.4793 | 0.17561 | 2082.8291 | 33.8733 | 67.2137 | 11913.5331 | -379689.8388 | 0.12459 | 1501.4572 | 32.0751 | 65.0167 | 13141.6077 | -360602.3324 | 18.0346 | 19712.746 | 17.5121 | -20329.6271
5.2653 | 1963.7738 | 25.9468 | 0.98407 | 1799.9571 | 25.177 | 1799.9769 | 26.7634 | 0.98666 | 0.022971 | 62.0502 | 39.0835 | 66.4845 | 12317.4704 | -369542.5925 | 0.17552 | 2081.1985 | 33.8517 | 67.2483 | 11895.0044 | -379993.603 | 0.1247 | 1503.2243 | 32.1031 | 64.9636 | 13172.7743 | -360145.8402 | 18.0294 | 20496.5024 | 17.5213 | -21131.1928
5.3878 | 1963.7609 | 25.9511 | 0.98445 | 1799.9643 | 25.1504 | 1799.9807 | 26.7994 | 0.98665 | 0.022973 | 62.0586 | 39.088 | 66.4784 | 12320.8005 | -369488.2282 | 0.17543 | 2079.5044 | 33.8292 | 67.2843 | 11875.7682 | -380309.4478 | 0.1248 | 1505.0635 | 32.1321 | 64.9084 | 13205.2717 | -359671.3609 | 18.0239 | 21311.5564 | 17.5308 | -21963.4314
5.5102 | 1963.748 | 25.9555 | 0.98477 | 1799.9714 | 25.1227 | 1799.9846 | 26.8367 | 0.98664 | 0.022976 | 62.0673 | 39.0925 | 66.4722 | 12324.226 | -369432.4204 | 0.17533 | 2077.7445 | 33.8057 | 67.3218 | 11855.7987 | -380637.8531 | 0.12491 | 1506.9777 | 32.1622 | 64.851 | 13239.1606 | -359178.2044 | 18.0183 | 22158.8155 | 17.5407 | -22827.6687
5.6327 | 1963.7351 | 25.96 | 0.98505 | 1799.9786 | 25.0939 | 1799.9884 | 26.8754 | 0.98663 | 0.022978 | 62.0763 | 39.0972 | 66.4657 | 12327.7457 | -369375.1743 | 0.17523 | 2075.9161 | 33.7813 | 67.3607 | 11835.069 | -380979.3136 | 0.12503 | 1508.9701 | 32.1934 | 64.7912 | 13274.5047 | -358665.651 | 18.0123 | 23039.3629 | 17.551 | -23725.2572
5.7551 | 1963.7221 | 25.9647 | 0.98528 | 1799.9857 | 25.0639 | 1799.9923 | 26.9154 | 0.98661 | 0.02298 | 62.0855 | 39.102 | 66.4591 | 12331.3599 | -369316.4769 | 0.17512 | 2074.0168 | 33.7558 | 67.4011 | 11813.552 | -381334.3412 | 0.12515 | 1511.044 | 32.2258 | 64.7291 | 13311.3716 | -358132.9517 | 18.0061 | 23954.3701 | 17.5616 | -24657.5326
5.8776 | 1963.7092 | 25.9695 | 0.98547 | 1799.9929 | 25.0326 | 1799.9961 | 26.957 | 0.9866 | 0.022982 | 62.095 | 39.107 | 66.4523 | 12335.0696 | -369256.3049 | 0.17501 | 2072.0439 | 33.7293 | 67.4431 | 11791.2193 | -381703.466 | 0.12527 | 1513.2028 | 32.2594 | 64.6645 | 13349.8325 | -357579.3277 | 17.9996 | 24905.0893 | 17.5726 | -25625.8365
6 | 1963.6963 | 25.9744 | 0.98564 | 1800 | 25 | 1800 | 27 | 0.98658 | 0.022985 | 62.1047 | 39.1121 | 66.4453 | 12338.8761 | -369194.6295 | 0.1749 | 2069.9947 | 33.7016 | 67.4868 | 11768.0419 | -382087.2376 | 0.1254 | 1515.4501 | 32.2942 | 64.5973 | 13389.9626 | -357003.9708 | 17.9928 | 25892.8439 | 17.584 | -26631.5289

## scenario_F_near_triple_point
Z (m) | hot pressure (kPa) | hot temperature (K) | hot para fraction (mol/mol) | coolant_1 pressure (kPa) | coolant_1 temperature (K) | coolant_2 pressure (kPa) | coolant_2 temperature (K) | Equilibrium para fraction (mol/mol) | hot velocity (m/s) | hot Reynolds number | hot film coefficient (W/m2K) | hot density (kg/m3) | hot cp (J/kgK) | hot enthalpy (J/kg) | coolant_1 velocity (m/s) | coolant_1 Reynolds number | coolant_1 film coefficient (W/m2K) | coolant_1 density (kg/m3) | coolant_1 cp (J/kgK) | coolant_1 enthalpy (J/kg) | coolant_2 velocity (m/s) | coolant_2 Reynolds number | coolant_2 film coefficient (W/m2K) | coolant_2 density (kg/m3) | coolant_2 cp (J/kgK) | coolant_2 enthalpy (J/kg) | Overall U hot-coolant_1 (W/m2K) | Heat duty hot-coolant_1 (W/m) | Overall U hot-coolant_2 (W/m2K) | Heat duty hot-coolant_2 (W/m)
0 | 1964.7 | 106 | 0.25 | 1799.6727 | 28.6329 | 1799.8245 | 31.1979 | 0.3638 | 0.34058 | 139.8592 | 62.8105 | 4.4842 | 11904.1287 | 899997.2528 | 0.19087 | 2345.7339 | 37.0089 | 61.8386 | 15173.1057 | -333761.5399 | 0.14387 | 1816.139 | 36.3835 | 56.3042 | 19970.6549 | -289485.7216 | 23.1517 | 2645214.8663 | 22.9054 | 2530308.4923
0.030612 | 1964.6642 | 97.3516 | 0.25414 | 1799.6745 | 28.0013 | 1799.8256 | 30.519 | 0.39396 | 0.31118 | 146.6449 | 60.0852 | 4.9079 | 11786.4986 | 797854.9167 | 0.18748 | 2289.1751 | 36.4045 | 62.9573 | 14415.3224 | -343100.739 | 0.13974 | 1751.2425 | 35.5354 | 57.9684 | 18299.4724 | -302452.4795 | 22.5365 | 2308110.5235 | 22.2004 | 2191141.4433
0.061224 | 1964.6317 | 89.7583 | 0.25894 | 1799.6764 | 27.4219 | 1799.8266 | 29.8808 | 0.42729 | 0.28504 | 153.1627 | 57.7347 | 5.3579 | 11734.4303 | 708793.2953 | 0.18465 | 2241.169 | 35.8702 | 63.9241 | 13799.792 | -351271.114 | 0.13641 | 1698.1021 | 34.8423 | 59.3842 | 17049.2004 | -313719.0932 | 21.9941 | 2024741.7723 | 21.6034 | 1910321.5017
0.12245 | 1964.5753 | 77.2336 | 0.27052 | 1799.68 | 26.4052 | 1799.8286 | 28.7328 | 0.50091 | 0.24096 | 165.1373 | 53.969 | 6.3381 | 11828.6759 | 561781.2544 | 0.18019 | 2164.2324 | 34.9564 | 65.5043 | 12859.0983 | -364810.4721 | 0.13139 | 1616.3022 | 33.7513 | 61.6553 | 15302.3937 | -332239.5944 | 21.0898 | 1583074.6184 | 20.6451 | 1478727.6042
0.18367 | 1964.5279 | 67.5682 | 0.28464 | 1799.6836 | 25.5502 | 1799.8306 | 27.7466 | 0.57833 | 0.20566 | 175.3726 | 51.1922 | 7.426 | 12173.236 | 446171.7253 | 0.17687 | 2105.4551 | 34.1705 | 66.7351 | 12171.933 | -375504.9159 | 0.12779 | 1556.268 | 32.9058 | 63.3892 | 14136.1619 | -346735.6038 | 20.3717 | 1264105.5172 | 19.9154 | 1171195.968
0.2449 | 1964.4877 | 60.0863 | 0.30108 | 1799.6872 | 24.8251 | 1799.8325 | 26.8998 | 0.65274 | 0.17704 | 183.6474 | 49.183 | 8.6265 | 12754.5026 | 353218.4174 | 0.1743 | 2059.153 | 33.5528 | 67.7189 | 11645.3403 | -384137.598 | 0.1251 | 1510.2574 | 32.2133 | 64.753 | 13297.2037 | -358341.3354 | 19.8298 | 1032611.4391 | 19.3542 | 948545.1221
0.30612 | 1964.4532 | 54.263 | 0.31955 | 1799.6908 | 24.2017 | 1799.8344 | 26.1675 | 0.71885 | 0.15347 | 189.8702 | 47.8105 | 9.9512 | 13589.0991 | 276793.4806 | 0.17225 | 2021.6775 | 33.0173 | 68.5254 | 11225.8428 | -391264.1405 | 0.12301 | 1473.7424 | 31.6228 | 65.855 | 12659.6926 | -367841.4425 | 19.4186 | 862078.8676 | 18.9278 | 785340.4537
0.33673 | 1964.4378 | 51.8469 | 0.32945 | 1799.6925 | 23.921 | 1799.8354 | 25.8369 | 0.74784 | 0.14319 | 192.1917 | 47.3437 | 10.6659 | 14120.6409 | 243372.2847 | 0.17137 | 2005.4613 | 32.7733 | 68.8777 | 11045.511 | -394389.9907 | 0.12212 | 1458.1155 | 31.3537 | 66.3316 | 12393.3968 | -371982.2918 | 19.2576 | 794200.7284 | 18.7587 | 720547.5276
0.35204 | 1964.4305 | 50.7449 | 0.33455 | 1799.6934 | 23.7873 | 1799.8359 | 25.6793 | 0.76125 | 0.13837 | 193.1498 | 47.1646 | 11.0376 | 14421.0508 | 227663.2771 | 0.17096 | 1997.8772 | 32.6563 | 69.0433 | 10961.3168 | -395861.4095 | 0.12171 | 1450.8393 | 31.2223 | 66.5546 | 12270.5889 | -373925.4636 | 19.188 | 763892.3589 | 18.6839 | 691616.8081
0.35969 | 1964.4269 | 50.2186 | 0.33714 | 1799.6939 | 23.722 | 1799.8361 | 25.6024 | 0.76769 | 0.13603 | 193.5774 | 47.0887 | 11.2273 | 14580.9702 | 220038.0539 | 0.17076 | 1994.2048 | 32.599 | 69.1236 | 10920.5699 | -396576.1777 | 0.12152 | 1447.3231 | 31.1558 | 66.6625 | 12211.4964 | -374867.9106 | 19.1559 | 749572.6652 | 18.6484 | 677927.928
0.36352 | 1964.4252 | 49.9613 | 0.33844 | 1799.6941 | 23.6897 | 1799.8362 | 25.5643 | 0.77084 | 0.13488 | 193.7781 | 47.0543 | 11.3231 | 14663.5112 | 216280.349 | 0.17066 | 1992.3973 | 32.5706 | 69.1632 | 10900.5176 | -396928.5527 | 0.12142 | 1445.5942 | 31.1205 | 66.7157 | 12182.4982 | -375332.1476 | 19.1405 | 742613.2629 | 18.6304 | 671246.2415
0.36543 | 1964.4243 | 49.8342 | 0.33909 | 1799.6942 | 23.6736 | 1799.8363 | 25.5454 | 0.77239 | 0.13431 | 193.8752 | 47.038 | 11.3712 | 14705.4466 | 214414.9722 | 0.17061 | 1991.5005 | 32.5565 | 69.1829 | 10890.5699 | -397103.5154 | 0.12137 | 1444.7369 | 31.0982 | 66.7421 | 12168.1332 | -375562.5448 | 19.133 | 739182.78 | 18.62 | 667892.8361
0.36639 | 1964.4238 | 49.771 | 0.33942 | 1799.6943 | 23.6656 | 1799.8363 | 25.5359 | 0.77317 | 0.13402 | 193.923 | 47.03 | 11.3954 | 14726.5829 | 213485.6282 | 0.17059 | 1991.0538 | 32.5495 | 69.1927 | 10885.6153 | -397190.694 | 0.12135 | 1444.31 | 31.0911 | 66.7552 | 12160.984 | -375677.3145 | 19.1293 | 737479.7466 | 18.6162 | 666278.6986
0.36687 | 1964.4236 | 49.7395 | 0.33958 | 1799.6943 | 23.6616 | 1799.8363 | 25.5312 | 0.77355 | 0.13388 | 193.9466 | 47.0261 | 11.4075 | 14737.1937 | 213021.7776 | 0.17058 | 1990.8309 | 32.5459 | 69.1976 | 10883.1428 | -397234.2079 | 0.12134 | 1444.097 | 31.0875 | 66.7618 | 12157.4175 | -375734.5954 | 19.1274 | 736631.2468 | 18.6143 | 665474.5146
0.36735 | 1964.4234 | 49.708 | 0.33975 | 1799.6943 | 23.6576 | 1799.8363 | 25.5265 | 0.77394 | 0.13374 | 193.9701 | 47.1371 | 11.4196 | 14747.835 | 212558.3965 | 0.17056 | 1990.6083 | 32.5424 | 69.2025 | 10880.6731 | -397277.6791 | 0.12133 | 1443.8842 | 31.0839 | 66.7683 | 12153.8558 | -375791.8165 | 19.1447 | 736520.2891 | 18.6305 | 665318.841
0.37117 | 1964.4217 | 49.4576 | 0.34106 | 1799.6945 | 23.6257 | 1799.8365 | 25.4889 | 0.77701 | 0.13261 | 194.154 | 47.6039 | 11.517 | 14834.302 | 208858.4642 | 0.17047 | 1988.8313 | 32.5143 | 69.2415 | 10860.9628 | -397624.8379 | 0.12123 | 1442.1869 | 31.0553 | 66.8206 | 12125.4605 | -376248.6233 | 19.2122 | 732919.3852 | 18.6934 | 661690.1528
0.375 | 1964.42 | 49.2103 | 0.34238 | 1799.6947 | 23.5939 | 1799.8366 | 25.4514 | 0.78004 | 0.13148 | 194.3295 | 47.8742 | 11.6155 | 14922.943 | 205181.9516 | 0.17037 | 1987.0669 | 32.4863 | 69.2802 | 10841.3942 | -397969.887 | 0.12114 | 1440.5026 | 31.0268 | 66.8724 | 12097.3198 | -376702.4111 | 19.2468 | 728111.1194 | 18.725 | 657006.7398
0.38265 | 1964.4166 | 48.7253 | 0.34503 | 1799.6952 | 23.5308 | 1799.8368 | 25.3771 | 0.78599 | 0.12926 | 194.6545 | 48.2381 | 11.8151 | 15106.7544 | 197908.8311 | 0.17018 | 1983.5809 | 32.4306 | 69.3569 | 10802.7316 | -398652.7318 | 0.12095 | 1437.1777 | 30.9702 | 66.975 | 12041.8664 | -377599.7666 | 19.2865 | 717598.6667 | 18.7605 | 646875.7503
0.39796 | 1964.41 | 47.7951 | 0.3504 | 1799.6961 | 23.4067 | 1799.8373 | 25.2309 | 0.79739 | 0.12493 | 195.1965 | 48.7925 | 12.2249 | 15501.8751 | 183692.8345 | 0.16982 | 1976.7845 | 32.3208 | 69.5067 | 10727.3472 | -399988.3424 | 0.12059 | 1430.705 | 30.8588 | 67.175 | 11934.2857 | -379352.386 | 19.3367 | 696446.7289 | 18.8038 | 626597.857
0.42857 | 1964.3975 | 46.088 | 0.36136 | 1799.6978 | 23.1668 | 1799.8382 | 24.9482 | 0.8182 | 0.11669 | 195.8255 | 49.823 | 13.0878 | 16418.5933 | 156522.7657 | 0.16912 | 1963.8621 | 32.1073 | 69.7931 | 10583.9141 | -402544.4202 | 0.11991 | 1418.4303 | 30.6424 | 67.5557 | 11731.5135 | -382697.0855 | 19.4216 | 657422.6717 | 18.8759 | 589292.3431
0.4898 | 1964.3748 | 43.229 | 0.38409 | 1799.7013 | 22.7151 | 1799.8401 | 24.416 | 0.85227 | 0.10174 | 195.0753 | 52.523 | 15.0113 | 18945.8077 | 106459.0771 | 0.16785 | 1940.3123 | 31.7004 | 70.3209 | 10321.6043 | -407266.1096 | 0.11869 | 1396.1414 | 30.2311 | 68.2523 | 11366.8219 | -388842.8499 | 19.6706 | 595919.6087 | 19.0948 | 530513.3391
0.55102 | 1964.3551 | 41.0089 | 0.40758 | 1799.7048 | 22.2899 | 1799.842 | 23.9152 | 0.8775 | 0.088466 | 191.2342 | 56.7917 | 17.2636 | 22945.7438 | 60603.8446 | 0.1667 | 1919.1018 | 31.3117 | 70.8046 | 10083.3022 | -411603.8859 | 0.1176 | 1376.1035 | 29.8388 | 68.8852 | 11041.7252 | -394453.1009 | 20.0916 | 555417.1697 | 19.4749 | 491623.7023
0.61224 | 1964.3379 | 39.3259 | 0.43147 | 1799.7083 | 21.8785 | 1799.8438 | 23.4305 | 0.89558 | 0.076552 | 183.7907 | 63.2145 | 19.9503 | 29449.0265 | 17341.2846 | 0.16564 | 1899.4951 | 30.9301 | 71.2611 | 9860.0073 | -415706.0266 | 0.11659 | 1357.54 | 29.4533 | 69.4783 | 10741.6277 | -399732.1381 | 20.6843 | 532958.5056 | 20.0134 | 469801.5344
0.67347 | 1964.3229 | 38.0851 | 0.4554 | 1799.7117 | 21.4696 | 1799.8457 | 22.9479 | 0.90818 | 0.065817 | 172.4532 | 71.7242 | 23.2042 | 39699.4822 | -24641.3081 | 0.16461 | 1880.9534 | 30.5454 | 71.7039 | 9644.7116 | -419692.6432 | 0.11564 | 1339.8611 | 29.0634 | 70.0509 | 10455.471 | -404846.4646 | 21.3476 | 523822.7737 | 20.6132 | 460802.4721
0.73469 | 1964.3099 | 37.1776 | 0.47906 | 1799.7152 | 21.0562 | 1799.8475 | 22.4578 | 0.91696 | 0.056247 | 157.5596 | 80.0922 | 27.152 | 53076.1151 | -66154.3925 | 0.16362 | 1863.2227 | 30.1507 | 72.1412 | 9433.2493 | -423636.4251 | 0.11472 | 1322.7371 | 28.6607 | 70.6152 | 10176.4146 | -409901.2839 | 21.8394 | 519955.3697 | 21.047 | 457524.4277
0.79592 | 1964.2985 | 36.4714 | 0.50221 | 1799.7186 | 20.638 | 1799.8494 | 21.9591 | 0.92351 | 0.047983 | 140.3617 | 83.087 | 31.8286 | 62769.3607 | -107242.7611 | 0.16264 | 1846.4274 | 29.7458 | 72.5732 | 9225.5032 | -427537.3831 | 0.11382 | 1306.1951 | 28.2434 | 71.1727 | 9903.1569 | -414908.223 | 21.8447 | 510788.0495 | 21.0236 | 450574.2575
0.85714 | 1964.2885 | 35.8285 | 0.52476 | 1799.7221 | 20.2231 | 1799.8512 | 21.46 | 0.92925 | 0.041212 | 122.8713 | 77.3018 | 37.0582 | 59920.9139 | -147184.4322 | 0.16171 | 1831.0076 | 29.3384 | 72.9919 | 9025.2421 | -431323.38 | 0.11296 | 1290.5931 | 27.8184 | 71.7143 | 9639.6743 | -419783.9371 | 21.2084 | 488769.9828 | 20.4027 | 432931.4989
0.88776 | 1964.284 | 35.4896 | 0.53581 | 1799.7238 | 20.0207 | 1799.8521 | 21.2149 | 0.93219 | 0.038421 | 114.7766 | 71.985 | 39.7504 | 53844.3242 | -166383.1062 | 0.16126 | 1823.9776 | 29.1378 | 73.1927 | 8929.6378 | -433140.3079 | 0.11255 | 1283.2993 | 27.6067 | 71.9747 | 9513.6376 | -422131.6794 | 20.6817 | 472463.6248 | 19.8986 | 419481.3921
0.91837 | 1964.2796 | 35.118 | 0.54673 | 1799.7255 | 19.8237 | 1799.853 | 20.9751 | 0.93534 | 0.036017 | 107.4438 | 66.3488 | 42.4034 | 46506.9848 | -184898.6016 | 0.16084 | 1817.4677 | 28.9412 | 73.386 | 8837.87 | -434890.6073 | 0.11216 | 1276.416 | 27.3979 | 72.226 | 9392.4248 | -424398.6883 | 20.0884 | 453729.2029 | 19.3326 | 403787.4545
0.94898 | 1964.2755 | 34.701 | 0.55754 | 1799.7272 | 19.633 | 1799.8539 | 20.7418 | 0.93878 | 0.033969 | 100.958 | 61.2579 | 44.9592 | 39478.7729 | -202658.6983 | 0.16044 | 1811.4985 | 28.7499 | 73.5711 | 8750.2647 | -436567.7198 | 0.11178 | 1269.9734 | 27.1931 | 72.4671 | 9276.4681 | -426575.7381 | 19.5005 | 433935.6765 | 18.7717 | 386978.635
0.97959 | 1964.2715 | 34.2315 | 0.56827 | 1799.7289 | 19.449 | 1799.8549 | 20.5159 | 0.94253 | 0.032233 | 95.2934 | 57.064 | 47.3808 | 33584.8363 | -219638.077 | 0.16005 | 1806.0686 | 28.5644 | 73.7479 | 8666.9065 | -438169.6577 | 0.11143 | 1263.9817 | 26.9932 | 72.6976 | 9165.9085 | -428659.1672 | 18.9662 | 414044.3712 | 18.2605 | 369870.0022
1.0204 | 1964.2664 | 33.5224 | 0.58249 | 1799.7312 | 19.2145 | 1799.8561 | 20.2266 | 0.94795 | 0.030319 | 88.875 | 52.7938 | 50.3728 | 27657.1025 | -241065.4796 | 0.15957 | 1799.6438 | 28.3265 | 73.9706 | 8562.2829 | -440189.624 | 0.11099 | 1256.6916 | 26.7349 | 72.9886 | 9026.853 | -431290.6931 | 18.3616 | 387976.2756 | 17.6794 | 347139.3117
1.0612 | 1964.2614 | 32.7286 | 0.59667 | 1799.7334 | 18.9925 | 1799.8573 | 19.9515 | 0.95366 | 0.028767 | 83.541 | 49.6617 | 53.0899 | 23476.5108 | -261127.1507 | 0.15912 | 1794.1103 | 28.1 | 74.1788 | 8464.9285 | -442079.7458 | 0.11057 | 1250.1857 | 26.487 | 73.261 | 8897.2044 | -433756.0976 | 17.869 | 362481.37 | 17.2029 | 324607.3606
1.102 | 1964.2566 | 31.8689 | 0.61088 | 1799.7357 | 18.7831 | 1799.8585 | 19.6911 | 0.9594 | 0.027495 | 79.0769 | 47.2953 | 55.5457 | 20485.7109 | -279843.469 | 0.15871 | 1789.4184 | 27.8852 | 74.3729 | 8374.6541 | -443842.6774 | 0.11019 | 1244.4423 | 26.2505 | 73.515 | 8776.8104 | -436056.8062 | 17.463 | 337473.0398 | 16.8076 | 302270.0907
1.1429 | 1964.252 | 30.964 | 0.62516 | 1799.7379 | 18.5865 | 1799.8597 | 19.446 | 0.96496 | 0.026441 | 75.3047 | 45.4357 | 57.7602 | 18280.2376 | -297234.1469 | 0.15832 | 1785.5124 | 27.6826 | 74.5531 | 8291.2787 | -445480.8256 | 0.10984 | 1239.4321 | 26.026 | 73.7509 | 8665.5148 | -438194.4358 | 17.1208 | 312952.7446 | 16.4724 | 280193.7185
1.1837 | 1964.2474 | 30.0345 | 0.63953 | 1799.7402 | 18.4028 | 1799.8609 | 19.2165 | 0.97013 | 0.025558 | 72.0846 | 43.9159 | 59.7551 | 16599.5335 | -313323.3087 | 0.15797 | 1782.3302 | 27.4925 | 74.7198 | 8214.6023 | -446996.8587 | 0.10951 | 1235.1175 | 25.8145 | 73.9688 | 8563.1227 | -440171.3738 | 16.8252 | 289015.6239 | 16.1815 | 258515.4028
1.2245 | 1964.2429 | 29.0981 | 0.65403 | 1799.7424 | 18.232 | 1799.8621 | 19.0028 | 0.97479 | 0.024813 | 69.3089 | 42.6289 | 61.5505 | 15279.224 | -328142.8995 | 0.15764 | 1779.8033 | 27.3151 | 74.8733 | 8144.3894 | -448394.0606 | 0.10922 | 1231.4521 | 25.6163 | 74.1693 | 8469.3784 | -441991.1471 | 16.5641 | 265803.0168 | 15.9238 | 237401.7578
1.2653 | 1964.2385 | 28.17 | 0.66864 | 1799.7447 | 18.0739 | 1799.8633 | 18.8049 | 0.97889 | 0.024178 | 66.8957 | 41.5051 | 63.165 | 14214.3408 | -341733.7538 | 0.15735 | 1777.8593 | 27.1505 | 75.0141 | 8080.3638 | -449676.4597 | 0.10895 | 1228.3827 | 25.4318 | 74.3529 | 8383.96 | -443658.5106 | 16.329 | 243464.1219 | 15.6913 | 217016.633
1.3061 | 1964.2341 | 27.2628 | 0.68337 | 1799.7469 | 17.9283 | 1799.8645 | 18.6227 | 0.9824 | 0.023636 | 64.7828 | 40.4982 | 64.6157 | 13336.2925 | -354145.0947 | 0.15708 | 1776.4237 | 26.9984 | 75.1427 | 8022.2129 | -450848.8048 | 0.1087 | 1225.8508 | 25.2611 | 74.5202 | 8306.4858 | -445179.3522 | 16.1139 | 222132.924 | 15.4786 | 197502.5421
1.3469 | 1964.2297 | 26.3862 | 0.6982 | 1799.7492 | 17.7948 | 1799.8657 | 18.4557 | 0.98534 | 0.023169 | 62.9233 | 39.5739 | 65.9175 | 12599.1135 | -365433.112 | 0.15684 | 1775.4229 | 26.8587 | 75.2598 | 7969.5956 | -451916.4492 | 0.10848 | 1223.7954 | 25.104 | 74.6721 | 8236.526 | -446560.4912 | 15.9139 | 201912.422 | 15.2812 | 178968.5441
1.4082 | 1964.2233 | 25.1446 | 0.72056 | 1799.7525 | 17.6161 | 1799.8674 | 18.2328 | 0.98882 | 0.022585 | 60.5345 | 38.3224 | 67.6209 | 11691.1566 | -380392.93 | 0.15651 | 1774.5838 | 26.6713 | 75.4151 | 7900.2616 | -453334.2647 | 0.10819 | 1221.4723 | 24.8935 | 74.8727 | 8144.6651 | -448386.6813 | 15.6399 | 173885.766 | 15.0113 | 153226.6642
1.4694 | 1964.2169 | 24.0044 | 0.74293 | 1799.7559 | 17.4614 | 1799.8692 | 18.0406 | 0.99134 | 0.022114 | 58.5509 | 37.2439 | 69.0626 | 10960.2499 | -393198.2216 | 0.15624 | 1774.3472 | 26.5088 | 75.5483 | 7841.2596 | -454551.6789 | 0.10795 | 1219.8844 | 24.7112 | 75.0437 | 8066.9523 | -449944.3191 | 15.3994 | 148799.3772 | 14.7751 | 130129.7446
1.5306 | 1964.2106 | 22.9743 | 0.76514 | 1799.7592 | 17.3285 | 1799.871 | 17.8766 | 0.99313 | 0.021731 | 56.9138 | 36.2596 | 70.2786 | 10362.8191 | -404079.3308 | 0.156 | 1774.5289 | 26.3689 | 75.6619 | 7791.3418 | -455590.2931 | 0.10774 | 1218.8546 | 24.5552 | 75.1883 | 8001.7258 | -451261.8608 | 15.1794 | 126562.1541 | 14.5604 | 109615.9879
1.5918 | 1964.2043 | 22.057 | 0.78698 | 1799.7625 | 17.2151 | 1799.8728 | 17.7379 | 0.99438 | 0.02142 | 55.5793 | 35.3644 | 71.3003 | 9870.3131 | -413264.3167 | 0.1558 | 1774.9801 | 26.2494 | 75.7582 | 7749.3136 | -456471.4491 | 0.10757 | 1218.2321 | 24.4229 | 75.3094 | 7947.3778 | -452367.5452 | 14.9789 | 107107.4466 | 14.3659 | 91632.3948
1.6531 | 1964.198 | 21.2503 | 0.8082 | 1799.7659 | 17.1189 | 1799.8745 | 17.6217 | 0.99524 | 0.021166 | 54.5104 | 34.5565 | 72.1555 | 9462.8172 | -420972.4761 | 0.15564 | 1775.5866 | 26.1479 | 75.8394 | 7714.0605 | -457215.6463 | 0.10742 | 1217.8948 | 24.3119 | 75.4103 | 7902.3984 | -453288.5585 | 14.7974 | 90283.8975 | 14.191 | 76045.636
1.7143 | 1964.1918 | 20.5487 | 0.82857 | 1799.7692 | 17.0375 | 1799.8763 | 17.5251 | 0.99584 | 0.020959 | 53.6723 | 33.8344 | 72.8687 | 9125.5393 | -427408.5541 | 0.1555 | 1776.2654 | 26.0621 | 75.9078 | 7684.5691 | -457842.0103 | 0.1073 | 1217.7483 | 24.2194 | 75.4937 | 7865.4092 | -454050.3026 | 14.6343 | 75883.7537 | 14.0348 | 62669.0893
1.7755 | 1964.1855 | 19.9444 | 0.84787 | 1799.7725 | 16.969 | 1799.8781 | 17.4454 | 0.99625 | 0.02079 | 53.0308 | 33.1955 | 73.4615 | 8846.8394 | -432759.1381 | 0.15538 | 1776.9594 | 25.9897 | 75.9652 | 7659.9371 | -458367.9622 | 0.10721 | 1217.7222 | 24.143 | 75.5622 | 7835.1797 | -454675.9386 | 14.4893 | 63667.3822 | 13.8968 | 51285.8647
1.8367 | 1964.1793 | 19.4283 | 0.86592 | 1799.7758 | 16.9113 | 1799.8798 | 17.3802 | 0.99654 | 0.020651 | 52.5525 | 32.6362 | 73.9526 | 8617.1477 | -437190.8749 | 0.15528 | 1777.6319 | 25.9288 | 76.0133 | 7639.3747 | -458809.0562 | 0.10713 | 1217.7667 | 24.0805 | 75.618 | 7810.6311 | -455186.16 | 14.3615 | 53383.1916 | 13.7759 | 41667.3462
1.898 | 1964.1731 | 18.9908 | 0.88258 | 1799.7791 | 16.8628 | 1799.8816 | 17.3272 | 0.99674 | 0.020539 | 52.2057 | 32.1511 | 74.3584 | 8428.39 | -440850.1152 | 0.1552 | 1778.2614 | 25.8776 | 76.0536 | 7622.2004 | -459178.9489 | 0.10706 | 1217.8474 | 24.0297 | 75.6631 | 7790.8316 | -455599.1445 | 14.2499 | 44782.701 | 13.6711 | 33587.1658
1.9592 | 1964.1669 | 18.6224 | 0.89775 | 1799.7825 | 16.822 | 1799.8834 | 17.2846 | 0.99689 | 0.020447 | 51.9618 | 31.734 | 74.6927 | 8273.6858 | -443863.5961 | 0.15513 | 1778.8372 | 25.8345 | 76.0874 | 7607.8322 | -459489.4651 | 0.10701 | 1217.942 | 23.9888 | 75.6993 | 7774.9859 | -455930.6361 | 14.1533 | 37630.9757 | 13.5809 | 26830.8897
2.0204 | 1964.1608 | 18.3139 | 0.91142 | 1799.7858 | 16.7877 | 1799.8851 | 17.2507 | 0.99699 | 0.020372 | 51.7959 | 31.3783 | 74.9676 | 8147.1769 | -446339.8062 | 0.15507 | 1779.3558 | 25.7982 | 76.1159 | 7595.7787 | -459750.7267 | 0.10697 | 1218.0365 | 23.9562 | 75.7281 | 7762.4218 | -456194.112 | 14.0703 | 31713.0285 | 13.5041 | 21201.9875
2.0816 | 1964.1546 | 18.0567 | 0.92359 | 1799.7891 | 16.7586 | 1799.8869 | 17.224 | 0.99707 | 0.020311 | 51.6875 | 31.077 | 75.1932 | 8043.9071 | -448370.7366 | 0.15502 | 1779.8185 | 25.7675 | 76.1399 | 7585.627 | -459971.3174 | 0.10694 | 1218.1229 | 23.9306 | 75.7507 | 7752.5751 | -456400.999 | 13.9995 | 26836.9919 | 13.4391 | 16524.8341
2.1429 | 1964.1485 | 17.8432 | 0.93433 | 1799.7924 | 16.7339 | 1799.8887 | 17.2034 | 0.99712 | 0.020261 | 51.6201 | 30.8233 | 75.3781 | 7959.7188 | -450033.7919 | 0.15498 | 1780.229 | 25.7414 | 76.1603 | 7577.0331 | -460158.4611 | 0.10691 | 1218.1971 | 23.9107 | 75.7682 | 7744.9757 | -456560.9098 | 13.9395 | 22834.9236 | 13.3846 | 12645.5288
2.2041 | 1964.1424 | 17.6665 | 0.94371 | 1799.7957 | 16.7128 | 1799.8904 | 17.1878 | 0.99716 | 0.02022 | 51.581 | 30.6108 | 75.5295 | 7891.1522 | -451393.7008 | 0.15495 | 1780.5927 | 25.7191 | 76.1777 | 7569.7111 | -460318.2011 | 0.1069 | 1218.2575 | 23.8957 | 75.7814 | 7739.2335 | -456681.8794 | 13.8888 | 19562.0269 | 13.3392 | 9431.247
2.2653 | 1964.1362 | 17.5209 | 0.95185 | 1799.799 | 16.6946 | 1799.8922 | 17.1763 | 0.9972 | 0.020187 | 51.5611 | 30.4335 | 75.6531 | 7835.3485 | -452504.3225 | 0.15492 | 1780.9152 | 25.6999 | 76.1926 | 7563.4245 | -460455.5686 | 0.10688 | 1218.3043 | 23.8847 | 75.7911 | 7735.0261 | -456770.5897 | 13.8461 | 16894.9209 | 13.3015 | 6768.7064
2.3265 | 1964.1301 | 17.4011 | 0.95887 | 1799.8023 | 16.6789 | 1799.894 | 17.1683 | 0.99722 | 0.02016 | 51.5533 | 30.2864 | 75.7541 | 7789.9574 | -453410.2941 | 0.15489 | 1781.2025 | 25.6833 | 76.2056 | 7557.9782 | -460574.7366 | 0.10687 | 1218.3381 | 23.877 | 75.7979 | 7732.0878 | -456832.5738 | 13.8103 | 14729.4341 | 13.2706 | 4562.1812
2.3878 | 1964.124 | 17.3028 | 0.96489 | 1799.8056 | 16.6651 | 1799.8957 | 17.1631 | 0.99724 | 0.020139 | 51.5532 | 30.1646 | 75.8364 | 7753.0545 | -454148.4912 | 0.15487 | 1781.4599 | 25.6686 | 76.2169 | 7553.2117 | -460679.1558 | 0.10687 | 1218.3602 | 23.872 | 75.8022 | 7730.2003 | -456872.3975 | 13.7804 | 12978.2424 | 13.2453 | 2731.3637
2.449 | 1964.1179 | 17.2223 | 0.97002 | 1799.8089 | 16.6528 | 1799.8975 | 17.1604 | 0.99725 | 0.020121 | 51.5573 | 30.0641 | 75.9034 | 7723.0681 | -454749.2993 | 0.15485 | 1781.6925 | 25.6557 | 76.227 | 7548.9929 | -460771.6736 | 0.10686 | 1218.3723 | 23.8693 | 75.8046 | 7729.1849 | -456893.8177 | 13.7554 | 11568.5553 | 13.2248 | 1209.2596
2.5102 | 1964.1118 | 17.1565 | 0.97438 | 1799.8123 | 16.6418 | 1799.8992 | 17.1596 | 0.99727 | 0.020106 | 51.5637 | 29.9814 | 75.958 | 7698.7164 | -455237.7044 | 0.15483 | 1781.9046 | 25.6441 | 76.236 | 7545.2134 | -460854.6353 | 0.10686 | 1218.3756 | 23.8686 | 75.8052 | 7728.8948 | -456899.9176 | 13.7345 | 10439.9661 | 13.2084 | -59.7721
2.5714 | 1964.1057 | 17.1029 | 0.97807 | 1799.8156 | 16.6318 | 1799.901 | 17.1604 | 0.99727 | 0.020095 | 51.5709 | 29.9135 | 76.0023 | 7678.9555 | -455634.217 | 0.15481 | 1782.1002 | 25.6335 | 76.2442 | 7541.7842 | -460929.9703 | 0.10686 | 1218.3715 | 23.8694 | 75.8045 | 7729.2106 | -456893.2224 | 13.717 | 9542.5213 | 13.1953 | -1121.7829
2.6327 | 1964.0997 | 17.0592 | 0.98118 | 1799.8189 | 16.6226 | 1799.9028 | 17.1627 | 0.99728 | 0.020085 | 51.5782 | 29.858 | 76.0382 | 7662.9352 | -455955.6512 | 0.1548 | 1782.2826 | 25.6238 | 76.2518 | 7538.6325 | -460999.2647 | 0.10687 | 1218.3614 | 23.8716 | 75.8026 | 7730.0345 | -456875.7955 | 13.7024 | 8835.0287 | 13.185 | -2014.7832
2.6939 | 1964.0936 | 17.0238 | 0.98381 | 1799.8222 | 16.614 | 1799.9045 | 17.1661 | 0.99729 | 0.020077 | 51.585 | 29.8126 | 76.0674 | 7649.9633 | -456215.7742 | 0.15478 | 1782.4547 | 25.6147 | 76.2588 | 7535.6983 | -461063.8216 | 0.10687 | 1218.3462 | 23.8749 | 75.7997 | 7731.2872 | -456849.3198 | 13.6901 | 8283.5988 | 13.177 | -2770.0787
2.8163 | 1964.0814 | 16.9718 | 0.98787 | 1799.8288 | 16.5982 | 1799.908 | 17.1758 | 0.9973 | 0.020066 | 51.5965 | 29.7457 | 76.1099 | 7631.0156 | -456595.0664 | 0.15475 | 1782.7775 | 25.598 | 76.2718 | 7530.2953 | -461182.8143 | 0.10688 | 1218.3046 | 23.8842 | 75.7916 | 7734.8323 | -456774.4436 | 13.6711 | 7542.6526 | 13.1666 | -3965.8837
2.8776 | 1964.0754 | 16.9531 | 0.98942 | 1799.8321 | 16.5908 | 1799.9098 | 17.1818 | 0.9973 | 0.020062 | 51.6011 | 29.7215 | 76.1252 | 7624.2067 | -456730.9716 | 0.15474 | 1782.932 | 25.5901 | 76.2779 | 7527.7532 | -461238.8549 | 0.10689 | 1218.2795 | 23.8899 | 75.7865 | 7737.03 | -456728.0587 | 13.6636 | 7311.6086 | 13.1635 | -4444.8942
2.9388 | 1964.0693 | 16.9381 | 0.99072 | 1799.8354 | 16.5835 | 1799.9116 | 17.1884 | 0.9973 | 0.020059 | 51.6049 | 29.7019 | 76.1374 | 7618.7458 | -456839.6868 | 0.15473 | 1783.084 | 25.5825 | 76.2838 | 7525.2792 | -461293.4283 | 0.1069 | 1218.2525 | 23.8963 | 75.7809 | 7739.4626 | -456676.7377 | 13.6572 | 7152.0291 | 13.1616 | -4864.6184
3 | 1964.0632 | 16.9262 | 0.99181 | 1799.8387 | 16.5764 | 1799.9133 | 17.1956 | 0.9973 | 0.020056 | 51.6081 | 29.6862 | 76.1472 | 7614.385 | -456926.2181 | 0.15472 | 1783.2348 | 25.5749 | 76.2896 | 7522.8509 | -461347.0257 | 0.1069 | 1218.224 | 23.9032 | 75.7748 | 7742.1028 | -456621.0671 | 13.6517 | 7051.4369 | 13.1605 | -5236.6955
3.0612 | 1964.0571 | 16.9167 | 0.99272 | 1799.842 | 16.5694 | 1799.9151 | 17.2033 | 0.9973 | 0.020054 | 51.6107 | 29.6736 | 76.1549 | 7610.9223 | -456994.6472 | 0.15471 | 1783.3855 | 25.5675 | 76.2954 | 7520.4499 | -461400.0531 | 0.10691 | 1218.1944 | 23.9106 | 75.7683 | 7744.9284 | -456561.5172 | 13.6469 | 6999.6509 | 13.1603 | -5570.6564
3.102 | 1964.0531 | 16.9115 | 0.99324 | 1799.8442 | 16.5647 | 1799.9163 | 17.2087 | 0.9973 | 0.020053 | 51.6122 | 29.6667 | 76.1591 | 7609.0302 | -457031.8795 | 0.1547 | 1783.4863 | 25.5625 | 76.2992 | 7518.8568 | -461435.2567 | 0.10692 | 1218.1742 | 23.9158 | 75.7638 | 7746.9063 | -456519.8509 | 13.644 | 6988.0763 | 13.1605 | -5776.0361
3.1429 | 1964.049 | 16.9071 | 0.9937 | 1799.8464 | 16.56 | 1799.9174 | 17.2142 | 0.99731 | 0.020052 | 51.6135 | 29.6608 | 76.1627 | 7607.4226 | -457063.3858 | 0.15469 | 1783.5877 | 25.5576 | 76.3031 | 7517.2652 | -461470.4428 | 0.10693 | 1218.1538 | 23.9211 | 75.7591 | 7748.9545 | -456476.7203 | 13.6414 | 6992.4072 | 13.1609 | -5969.924
3.1837 | 1964.045 | 16.9034 | 0.99411 | 1799.8486 | 16.5553 | 1799.9186 | 17.22 | 0.99731 | 0.020051 | 51.6145 | 29.6558 | 76.1657 | 7606.0638 | -457089.8885 | 0.15468 | 1783.69 | 25.5526 | 76.3069 | 7515.6716 | -461505.687 | 0.10693 | 1218.1333 | 23.9266 | 75.7542 | 7751.0694 | -456432.2033 | 13.6389 | 7010.843 | 13.1616 | -6154.0281
3.2245 | 1964.0409 | 16.9003 | 0.99448 | 1799.8508 | 16.5506 | 1799.9198 | 17.2259 | 0.99731 | 0.020051 | 51.6154 | 29.6516 | 76.1682 | 7604.9225 | -457112.0175 | 0.15468 | 1783.7932 | 25.5476 | 76.3108 | 7514.073 | -461541.0562 | 0.10694 | 1218.1127 | 23.9323 | 75.7492 | 7753.2478 | -456386.3662 | 13.6365 | 7041.8151 | 13.1625 | -6329.8439
3.2653 | 1964.0369 | 16.8977 | 0.9948 | 1799.853 | 16.5458 | 1799.921 | 17.232 | 0.99731 | 0.02005 | 51.6162 | 29.6481 | 76.1703 | 7603.9717 | -457130.3218 | 0.15467 | 1783.8977 | 25.5426 | 76.3146 | 7512.4667 | -461576.6102 | 0.10695 | 1218.092 | 23.9381 | 75.7441 | 7755.4873 | -456339.2648 | 13.6344 | 7083.9581 | 13.1635 | -6498.6806
3.3061 | 1964.0329 | 16.8955 | 0.99508 | 1799.8552 | 16.5411 | 1799.9221 | 17.2382 | 0.99731 | 0.02005 | 51.6168 | 29.6451 | 76.172 | 7603.1876 | -457145.2796 | 0.15466 | 1784.0036 | 25.5376 | 76.3185 | 7510.8504 | -461612.402 | 0.10696 | 1218.0715 | 23.9441 | 75.7388 | 7757.7855 | -456290.946 | 13.6323 | 7136.0842 | 13.1647 | -6661.6852
3.3469 | 1964.0288 | 16.8938 | 0.99534 | 1799.8574 | 16.5363 | 1799.9233 | 17.2446 | 0.99731 | 0.020049 | 51.6174 | 29.6427 | 76.1734 | 7602.5495 | -457157.3079 | 0.15465 | 1784.111 | 25.5325 | 76.3224 | 7509.2219 | -461648.4795 | 0.10696 | 1218.051 | 23.9503 | 75.7334 | 7760.1408 | -456241.4491 | 13.6303 | 7197.1605 | 13.1661 | -6819.8622
3.3878 | 1964.0248 | 16.8924 | 0.99556 | 1799.8596 | 16.5314 | 1799.9245 | 17.2511 | 0.99731 | 0.020049 | 51.6178 | 29.6408 | 76.1745 | 7602.0395 | -457166.7698 | 0.15464 | 1784.2201 | 25.5274 | 76.3264 | 7507.5793 | -461684.8852 | 0.10697 | 1218.0307 | 23.9565 | 75.7279 | 7762.5516 | -456190.8059 | 13.6284 | 7266.2899 | 13.1676 | -6974.0927
3.4286 | 1964.0207 | 16.8914 | 0.99576 | 1799.8618 | 16.5265 | 1799.9257 | 17.2578 | 0.99731 | 0.020049 | 51.6181 | 29.6392 | 76.1753 | 7601.6419 | -457173.9814 | 0.15464 | 1784.331 | 25.5222 | 76.3304 | 7505.921 | -461721.6579 | 0.10698 | 1218.0106 | 23.9629 | 75.7222 | 7765.0168 | -456139.0428 | 13.6266 | 7342.6939 | 13.1692 | -7125.1493
3.4694 | 1964.0167 | 16.8906 | 0.99594 | 1799.864 | 16.5216 | 1799.9268 | 17.2646 | 0.99731 | 0.020049 | 51.6184 | 29.638 | 76.176 | 7601.343 | -457179.218 | 0.15463 | 1784.4438 | 25.517 | 76.3344 | 7504.2452 | -461758.8324 | 0.10699 | 1217.9908 | 23.9695 | 75.7164 | 7767.5355 | -456086.1803 | 13.6249 | 7425.6974 | 13.171 | -7273.7102
3.5102 | 1964.0126 | 16.8901 | 0.99609 | 1799.8662 | 16.5165 | 1799.928 | 17.2715 | 0.99731 | 0.020049 | 51.6185 | 29.6371 | 76.1764 | 7601.1308 | -457182.7191 | 0.15462 | 1784.5588 | 25.5117 | 76.3385 | 7502.5507 | -461796.4404 | 0.107 | 1217.9714 | 23.9761 | 75.7105 | 7770.1069 | -456032.2346 | 13.6232 | 7514.716 | 13.1728 | -7420.3712
3.551 | 1964.0086 | 16.8897 | 0.99623 | 1799.8684 | 16.5115 | 1799.9292 | 17.2786 | 0.99731 | 0.020049 | 51.6187 | 29.6365 | 76.1767 | 7600.995 | -457184.6933 | 0.15461 | 1784.6759 | 25.5063 | 76.3427 | 7500.8362 | -461834.5109 | 0.107 | 1217.9523 | 23.9829 | 75.7045 | 7772.7306 | -455977.2176 | 13.6215 | 7609.2441 | 13.1747 | -7565.6563
3.5918 | 1964.0045 | 16.8896 | 0.99636 | 1799.8706 | 16.5063 | 1799.9304 | 17.2858 | 0.99731 | 0.020049 | 51.6187 | 29.6362 | 76.1768 | 7600.9266 | -457185.3218 | 0.1546 | 1784.7953 | 25.5009 | 76.3469 | 7499.1005 | -461873.0706 | 0.10701 | 1217.9335 | 23.9899 | 75.6984 | 7775.4062 | -455921.1378 | 13.6199 | 7708.8453 | 13.1768 | -7710.0269
3.6327 | 1964.0005 | 16.8896 | 0.99646 | 1799.8728 | 16.5011 | 1799.9315 | 17.2931 | 0.99731 | 0.020049 | 51.6187 | 29.636 | 76.1767 | 7600.9176 | -457184.7624 | 0.15459 | 1784.9172 | 25.4953 | 76.3511 | 7497.3424 | -461912.1441 | 0.10702 | 1217.9153 | 23.9969 | 75.6922 | 7778.1336 | -455864.0003 | 13.6183 | 7813.1436 | 13.1789 | -7853.8896
3.6735 | 1963.9964 | 16.8898 | 0.99656 | 1799.875 | 16.4958 | 1799.9327 | 17.3006 | 0.99731 | 0.020049 | 51.6187 | 29.6361 | 76.1766 | 7600.9613 | -457183.1519 | 0.15458 | 1785.0416 | 25.4898 | 76.3554 | 7495.5612 | -461951.7542 | 0.10703 | 1217.8975 | 24.0041 | 75.6858 | 7780.9126 | -455805.8075 | 13.6167 | 7921.8156 | 13.181 | -7997.6037
3.7143 | 1963.9924 | 16.8901 | 0.99665 | 1799.8772 | 16.4905 | 1799.9339 | 17.3082 | 0.99731 | 0.020049 | 51.6186 | 29.6363 | 76.1763 | 7601.0516 | -457180.6095 | 0.15458 | 1785.1686 | 25.4841 | 76.3598 | 7493.7557 | -461991.9221 | 0.10704 | 1217.8803 | 24.0114 | 75.6793 | 7783.7434 | -455746.5593 | 13.6151 | 8034.584 | 13.1833 | -8141.4869
3.7551 | 1963.9883 | 16.8905 | 0.99672 | 1799.8794 | 16.485 | 1799.9351 | 17.316 | 0.99731 | 0.020049 | 51.6186 | 29.6367 | 76.176 | 7601.1834 | -457177.2384 | 0.15457 | 1785.2983 | 25.4783 | 76.3642 | 7491.9252 | -462032.668 | 0.10705 | 1217.8636 | 24.0188 | 75.6727 | 7786.6261 | -455686.2534 | 13.6136 | 8151.2119 | 13.1856 | -8285.8208
3.7959 | 1963.9843 | 16.891 | 0.99679 | 1799.8816 | 16.4795 | 1799.9363 | 17.3239 | 0.99731 | 0.020049 | 51.6184 | 29.6372 | 76.1756 | 7601.3522 | -457173.1283 | 0.15456 | 1785.4309 | 25.4725 | 76.3687 | 7490.0688 | -462074.0108 | 0.10706 | 1217.8476 | 24.0264 | 75.666 | 7789.5611 | -455624.8856 | 13.612 | 8271.4973 | 13.188 | -8430.8558
3.8367 | 1963.9802 | 16.8916 | 0.99685 | 1799.8838 | 16.4739 | 1799.9374 | 17.3319 | 0.99731 | 0.020049 | 51.6183 | 29.6378 | 76.175 | 7601.5541 | -457168.3569 | 0.15455 | 1785.5664 | 25.4666 | 76.3733 | 7488.1859 | -462115.9684 | 0.10707 | 1217.8322 | 24.0341 | 75.6592 | 7792.5486 | -455562.4499 | 13.6104 | 8395.2692 | 13.1904 | -8576.8146
3.8776 | 1963.9762 | 16.8922 | 0.9969 | 1799.886 | 16.4682 | 1799.9386 | 17.34 | 0.99731 | 0.020049 | 51.6181 | 29.6385 | 76.1745 | 7601.7857 | -457162.9916 | 0.15454 | 1785.7049 | 25.4606 | 76.3779 | 7486.2756 | -462158.558 | 0.10708 | 1217.8175 | 24.0419 | 75.6523 | 7795.5891 | -455498.9387 | 13.6089 | 8522.3835 | 13.1929 | -8723.8968
3.9184 | 1963.9722 | 16.893 | 0.99695 | 1799.8882 | 16.4624 | 1799.9398 | 17.3483 | 0.99731 | 0.020049 | 51.6179 | 29.6393 | 76.1738 | 7602.044 | -457157.0906 | 0.15453 | 1785.8466 | 25.4545 | 76.3826 | 7484.3372 | -462201.7961 | 0.10709 | 1217.8036 | 24.0499 | 75.6452 | 7798.6831 | -455434.3432 | 13.6073 | 8652.7194 | 13.1955 | -8872.2807
3.9592 | 1963.9681 | 16.8938 | 0.99699 | 1799.8904 | 16.4565 | 1799.941 | 17.3567 | 0.99731 | 0.020049 | 51.6177 | 29.6402 | 76.1732 | 7602.3264 | -457150.7044 | 0.15452 | 1785.9915 | 25.4482 | 76.3874 | 7482.3702 | -462245.6988 | 0.1071 | 1217.7904 | 24.0579 | 75.638 | 7801.8312 | -455368.6532 | 13.6057 | 8786.1768 | 13.1981 | -9022.1273
4 | 1963.9641 | 16.8947 | 0.99702 | 1799.8926 | 16.4506 | 1799.9421 | 17.3653 | 0.99731 | 0.02005 | 51.6174 | 29.6412 | 76.1724 | 7602.6309 | -457143.8764 | 0.15451 | 1786.1398 | 25.4419 | 76.3922 | 7480.3738 | -462290.2815 | 0.10711 | 1217.7781 | 24.0662 | 75.6307 | 7805.0339 | -455301.8573 | 13.6041 | 8922.6738 | 13.2008 | -9173.5817
4.0408 | 1963.96 | 16.8956 | 0.99706 | 1799.8948 | 16.4445 | 1799.9433 | 17.374 | 0.99731 | 0.02005 | 51.6172 | 29.6423 | 76.1716 | 7602.9554 | -457136.6443 | 0.1545 | 1786.2915 | 25.4355 | 76.3972 | 7478.3474 | -462335.5594 | 0.10712 | 1217.7667 | 24.0745 | 75.6233 | 7808.292 | -455233.9434 | 13.6025 | 9062.144 | 13.2035 | -9326.7757
4.0816 | 1963.956 | 16.8966 | 0.99709 | 1799.897 | 16.4384 | 1799.9445 | 17.3828 | 0.99731 | 0.02005 | 51.6169 | 29.6434 | 76.1708 | 7603.2984 | -457129.0404 | 0.15449 | 1786.4468 | 25.429 | 76.4021 | 7476.2905 | -462381.5473 | 0.10713 | 1217.7562 | 24.083 | 75.6158 | 7811.6062 | -455164.8982 | 13.6009 | 9204.5351 | 13.2063 | -9481.8296
4.1224 | 1963.9519 | 16.8977 | 0.99711 | 1799.8992 | 16.4321 | 1799.9457 | 17.3918 | 0.99731 | 0.02005 | 51.6166 | 29.6446 | 76.17 | 7603.6583 | -457121.0923 | 0.15448 | 1786.6057 | 25.4224 | 76.4072 | 7474.2024 | -462428.2598 | 0.10714 | 1217.7467 | 24.0916 | 75.6081 | 7814.9771 | -455094.7077 | 13.5993 | 9349.8067 | 13.2091 | -9638.8533
4.1633 | 1963.9479 | 16.8988 | 0.99713 | 1799.9014 | 16.4258 | 1799.9468 | 17.4009 | 0.99731 | 0.020051 | 51.6163 | 29.6458 | 76.1691 | 7604.034 | -457112.8239 | 0.15447 | 1786.7685 | 25.4157 | 76.4124 | 7472.0826 | -462475.7114 | 0.10715 | 1217.7382 | 24.1004 | 75.6003 | 7818.4057 | -455023.3569 | 13.5976 | 9497.9292 | 13.212 | -9797.9484
4.2041 | 1963.9438 | 16.8999 | 0.99715 | 1799.9036 | 16.4193 | 1799.948 | 17.4102 | 0.99731 | 0.020051 | 51.616 | 29.6471 | 76.1681 | 7604.4245 | -457104.2556 | 0.15446 | 1786.9351 | 25.4089 | 76.4176 | 7469.9304 | -462523.9163 | 0.10716 | 1217.7308 | 24.1093 | 75.5924 | 7821.8927 | -454950.8303 | 13.5959 | 9648.8824 | 13.2149 | -9959.2089
4.2449 | 1963.9398 | 16.901 | 0.99717 | 1799.9058 | 16.4128 | 1799.9492 | 17.4196 | 0.99731 | 0.020051 | 51.6157 | 29.6484 | 76.1672 | 7604.8288 | -457095.4047 | 0.15445 | 1787.1057 | 25.402 | 76.4229 | 7467.7453 | -462572.8889 | 0.10717 | 1217.7245 | 24.1183 | 75.5843 | 7825.439 | -454877.1118 | 13.5942 | 9802.6542 | 13.2179 | -10122.7223
4.2857 | 1963.9357 | 16.9022 | 0.99719 | 1799.908 | 16.4061 | 1799.9504 | 17.4292 | 0.99731 | 0.020051 | 51.6154 | 29.6498 | 76.1662 | 7605.2461 | -457086.2858 | 0.15444 | 1787.2804 | 25.3949 | 76.4283 | 7465.5268 | -462622.6432 | 0.10719 | 1217.7194 | 24.1275 | 75.5761 | 7829.0455 | -454802.1845 | 13.5925 | 9959.24 | 13.2209 | -10288.5706
4.3265 | 1963.9317 | 16.9035 | 0.9972 | 1799.9102 | 16.3993 | 1799.9516 | 17.4389 | 0.99731 | 0.020052 | 51.6151 | 29.6513 | 76.1652 | 7605.6759 | -457076.9115 | 0.15443 | 1787.4594 | 25.3878 | 76.4338 | 7463.2743 | -462673.1934 | 0.1072 | 1217.7155 | 24.1368 | 75.5678 | 7832.7131 | -454726.0309 | 13.5908 | 10118.6414 | 13.224 | -10456.8314
4.3673 | 1963.9276 | 16.9047 | 0.99721 | 1799.9124 | 16.3924 | 1799.9527 | 17.4488 | 0.99731 | 0.020052 | 51.6147 | 29.6527 | 76.1641 | 7606.1176 | -457067.2921 | 0.15442 | 1787.6428 | 25.3805 | 76.4394 | 7460.9872 | -462724.5539 | 0.10721 | 1217.7129 | 24.1463 | 75.5593 | 7836.4428 | -454648.6331 | 13.589 | 10280.8657 | 13.2272 | -10627.5778
4.4082 | 1963.9236 | 16.906 | 0.99722 | 1799.9146 | 16.3854 | 1799.9539 | 17.4588 | 0.99731 | 0.020052 | 51.6144 | 29.6542 | 76.1631 | 7606.5707 | -457057.4364 | 0.1544 | 1787.8307 | 25.3731 | 76.4451 | 7458.6649 | -462776.7387 | 0.10722 | 1217.7117 | 24.1559 | 75.5507 | 7840.2356 | -454569.9726 | 13.5872 | 10445.9254 | 13.2304 | -10800.88
4.449 | 1963.9195 | 16.9073 | 0.99723 | 1799.9168 | 16.3783 | 1799.9551 | 17.469 | 0.99731 | 0.020052 | 51.614 | 29.6558 | 76.162 | 7607.0348 | -457047.3514 | 0.15439 | 1788.0231 | 25.3656 | 76.4508 | 7456.307 | -462829.7622 | 0.10723 | 1217.7119 | 24.1656 | 75.542 | 7844.0925 | -454490.0303 | 13.5854 | 10613.8374 | 13.2336 | -10976.8051
4.4898 | 1963.9155 | 16.9087 | 0.99724 | 1799.919 | 16.3711 | 1799.9563 | 17.4794 | 0.99731 | 0.020053 | 51.6137 | 29.6574 | 76.1608 | 7607.5097 | -457037.043 | 0.15438 | 1788.2204 | 25.3579 | 76.4567 | 7453.9128 | -462883.6389 | 0.10725 | 1217.7135 | 24.1756 | 75.5331 | 7848.0145 | -454408.7868 | 13.5835 | 10784.6226 | 13.2369 | -11155.4178
4.5306 | 1963.9115 | 16.9101 | 0.99725 | 1799.9212 | 16.3637 | 1799.9575 | 17.4899 | 0.99731 | 0.020053 | 51.6133 | 29.659 | 76.1597 | 7607.995 | -457026.516 | 0.15437 | 1788.4226 | 25.3502 | 76.4626 | 7451.4818 | -462938.3833 | 0.10726 | 1217.7167 | 24.1856 | 75.5241 | 7852.0027 | -454326.2222 | 13.5816 | 10958.3053 | 13.2403 | -11336.7809
4.5714 | 1963.9074 | 16.9115 | 0.99725 | 1799.9234 | 16.3563 | 1799.9586 | 17.5006 | 0.9973 | 0.020053 | 51.6129 | 29.6606 | 76.1585 | 7608.4905 | -457015.774 | 0.15436 | 1788.6298 | 25.3423 | 76.4687 | 7449.0134 | -462994.0101 | 0.10727 | 1217.7216 | 24.1959 | 75.5149 | 7856.0582 | -454242.3159 | 13.5797 | 11134.9132 | 13.2437 | -11520.9555
4.6122 | 1963.9034 | 16.9129 | 0.99726 | 1799.9256 | 16.3487 | 1799.9598 | 17.5114 | 0.9973 | 0.020054 | 51.6125 | 29.6623 | 76.1573 | 7608.9962 | -457004.8197 | 0.15434 | 1788.8422 | 25.3342 | 76.4748 | 7446.5071 | -463050.534 | 0.10729 | 1217.728 | 24.2063 | 75.5056 | 7860.1821 | -454157.0471 | 13.5777 | 11314.4769 | 13.2471 | -11708.0016
4.6531 | 1963.8993 | 16.9144 | 0.99727 | 1799.9278 | 16.341 | 1799.961 | 17.5224 | 0.9973 | 0.020054 | 51.6122 | 29.6641 | 76.1561 | 7609.5119 | -456993.6552 | 0.15433 | 1789.06 | 25.3261 | 76.4811 | 7443.9623 | -463107.97 | 0.1073 | 1217.7363 | 24.2168 | 75.4961 | 7864.3756 | -454070.3946 | 13.5758 | 11497.0294 | 13.2506 | -11897.9778
4.6939 | 1963.8953 | 16.9159 | 0.99727 | 1799.9299 | 16.3331 | 1799.9622 | 17.5336 | 0.9973 | 0.020054 | 51.6118 | 29.6658 | 76.1549 | 7610.0374 | -456982.2817 | 0.15432 | 1789.2833 | 25.3178 | 76.4874 | 7441.3784 | -463166.3334 | 0.10731 | 1217.7463 | 24.2275 | 75.4865 | 7868.6398 | -453982.3366 | 13.5738 | 11682.6063 | 13.2542 | -12090.9423
4.7347 | 1963.8912 | 16.9174 | 0.99727 | 1799.9321 | 16.3251 | 1799.9633 | 17.545 | 0.9973 | 0.020055 | 51.6114 | 29.6676 | 76.1536 | 7610.5728 | -456970.7002 | 0.15431 | 1789.5123 | 25.3094 | 76.4938 | 7438.7549 | -463225.6393 | 0.10733 | 1217.7582 | 24.2384 | 75.4767 | 7872.9758 | -453892.8509 | 13.5717 | 11871.2453 | 13.2578 | -12286.9525
4.7755 | 1963.8872 | 16.919 | 0.99728 | 1799.9343 | 16.317 | 1799.9645 | 17.5565 | 0.9973 | 0.020055 | 51.611 | 29.6694 | 76.1523 | 7611.1181 | -456958.9106 | 0.15429 | 1789.7471 | 25.3008 | 76.5004 | 7436.0911 | -463285.9034 | 0.10734 | 1217.7721 | 24.2495 | 75.4667 | 7877.385 | -453801.9151 | 13.5696 | 12062.9859 | 13.2615 | -12486.0652
4.8163 | 1963.8831 | 16.9206 | 0.99728 | 1799.9365 | 16.3088 | 1799.9657 | 17.5683 | 0.9973 | 0.020055 | 51.6105 | 29.6713 | 76.151 | 7611.6731 | -456946.9129 | 0.15428 | 1789.9879 | 25.2921 | 76.507 | 7433.3865 | -463347.1413 | 0.10736 | 1217.7881 | 24.2607 | 75.4566 | 7881.8685 | -453709.5061 | 13.5675 | 12257.8698 | 13.2652 | -12688.3375
4.8571 | 1963.8791 | 16.9222 | 0.99728 | 1799.9387 | 16.3004 | 1799.9669 | 17.5802 | 0.9973 | 0.020056 | 51.6101 | 29.6732 | 76.1497 | 7612.238 | -456934.7063 | 0.15427 | 1790.235 | 25.2832 | 76.5138 | 7430.6405 | -463409.3691 | 0.10737 | 1217.8061 | 24.2721 | 75.4463 | 7886.4276 | -453615.6004 | 13.5654 | 12455.9399 | 13.269 | -12893.8258
4.898 | 1963.875 | 16.9238 | 0.99728 | 1799.9409 | 16.2919 | 1799.9681 | 17.5923 | 0.9973 | 0.020056 | 51.6097 | 29.6751 | 76.1483 | 7612.8127 | -456922.2899 | 0.15425 | 1790.4884 | 25.2743 | 76.5206 | 7427.8524 | -463472.6029 | 0.10738 | 1217.8264 | 24.2837 | 75.4359 | 7891.0637 | -453520.1744 | 13.5632 | 12657.2412 | 13.2729 | -13102.5869
4.9388 | 1963.871 | 16.9255 | 0.99729 | 1799.9431 | 16.2832 | 1799.9692 | 17.6045 | 0.9973 | 0.020056 | 51.6093 | 29.6771 | 76.147 | 7613.3974 | -456909.6623 | 0.15424 | 1790.7484 | 25.2651 | 76.5276 | 7425.0218 | -463536.859 | 0.1074 | 1217.849 | 24.2954 | 75.4253 | 7895.7779 | -453423.2038 | 13.561 | 12861.8198 | 13.2768 | -13314.6776
4.9796 | 1963.8669 | 16.9272 | 0.99729 | 1799.9453 | 16.2744 | 1799.9704 | 17.617 | 0.9973 | 0.020057 | 51.6088 | 29.6791 | 76.1456 | 7613.992 | -456896.8218 | 0.15422 | 1791.0152 | 25.2558 | 76.5347 | 7422.148 | -463602.1541 | 0.10742 | 1217.8739 | 24.3074 | 75.4145 | 7900.5716 | -453324.6639 | 13.5587 | 13069.7235 | 13.2807 | -13530.1551
5.0204 | 1963.8629 | 16.9289 | 0.99729 | 1799.9475 | 16.2655 | 1799.9716 | 17.6297 | 0.9973 | 0.020057 | 51.6084 | 29.6811 | 76.1442 | 7614.5967 | -456883.7668 | 0.15421 | 1791.289 | 25.2464 | 76.5419 | 7419.2304 | -463668.5051 | 0.10743 | 1217.9014 | 24.3195 | 75.4035 | 7905.4462 | -453224.5296 | 13.5564 | 13281.0012 | 13.2848 | -13749.0766
5.0612 | 1963.8588 | 16.9306 | 0.99729 | 1799.9497 | 16.2564 | 1799.9728 | 17.6426 | 0.9973 | 0.020058 | 51.608 | 29.6831 | 76.1427 | 7615.2116 | -456870.4949 | 0.15419 | 1791.5699 | 25.2368 | 76.5492 | 7416.2683 | -463735.9291 | 0.10745 | 1217.9313 | 24.3318 | 75.3924 | 7910.4031 | -453122.7755 | 13.5541 | 13495.7032 | 13.2889 | -13971.4999
5.102 | 1963.8548 | 16.9324 | 0.99729 | 1799.9519 | 16.2472 | 1799.974 | 17.6556 | 0.9973 | 0.020058 | 51.6075 | 29.6852 | 76.1412 | 7615.8367 | -456857.0041 | 0.15418 | 1791.8583 | 25.227 | 76.5566 | 7413.2612 | -463804.4435 | 0.10746 | 1217.964 | 24.3443 | 75.3811 | 7915.4437 | -453019.3757 | 13.5517 | 13713.881 | 13.293 | -14197.4832
5.1429 | 1963.8507 | 16.9342 | 0.99729 | 1799.9541 | 16.2378 | 1799.9752 | 17.6689 | 0.9973 | 0.020058 | 51.607 | 29.6873 | 76.1397 | 7616.4722 | -456843.2917 | 0.15416 | 1792.1544 | 25.2171 | 76.5642 | 7410.2084 | -463874.0659 | 0.10748 | 1217.9994 | 24.357 | 75.3696 | 7920.5693 | -452914.3037 | 13.5493 | 13935.5873 | 13.2972 | -14427.0854
5.1837 | 1963.8467 | 16.936 | 0.99729 | 1799.9563 | 16.2282 | 1799.9763 | 17.6824 | 0.9973 | 0.020059 | 51.6066 | 29.6895 | 76.1382 | 7617.1181 | -456829.3553 | 0.15415 | 1792.4583 | 25.207 | 76.5718 | 7407.1093 | -463944.8142 | 0.1075 | 1218.0377 | 24.3698 | 75.3579 | 7925.7816 | -452807.5328 | 13.5468 | 14160.8758 | 13.3015 | -14660.3657
5.2245 | 1963.8426 | 16.9379 | 0.9973 | 1799.9585 | 16.2185 | 1799.9775 | 17.696 | 0.9973 | 0.020059 | 51.6061 | 29.6917 | 76.1367 | 7617.7747 | -456815.1919 | 0.15413 | 1792.7703 | 25.1967 | 76.5796 | 7403.9632 | -464016.7067 | 0.10751 | 1218.0789 | 24.3829 | 75.346 | 7931.0818 | -452699.0358 | 13.5443 | 14389.8015 | 13.3059 | -14897.3842
5.2653 | 1963.8386 | 16.9398 | 0.9973 | 1799.9606 | 16.2086 | 1799.9787 | 17.7099 | 0.9973 | 0.02006 | 51.6056 | 29.6939 | 76.1351 | 7618.4421 | -456800.7987 | 0.15412 | 1793.0907 | 25.1863 | 76.5876 | 7400.7696 | -464089.7617 | 0.10753 | 1218.1232 | 24.3962 | 75.3339 | 7936.4716 | -452588.785 | 13.5418 | 14622.4204 | 13.3103 | -15138.2013
5.3061 | 1963.8345 | 16.9417 | 0.9973 | 1799.9628 | 16.1986 | 1799.9799 | 17.7241 | 0.9973 | 0.02006 | 51.6052 | 29.6962 | 76.1335 | 7619.1203 | -456786.1727 | 0.1541 | 1793.4198 | 25.1757 | 76.5956 | 7397.5277 | -464163.9981 | 0.10755 | 1218.1707 | 24.4097 | 75.3216 | 7941.9525 | -452476.7523 | 13.5392 | 14858.7896 | 13.3147 | -15382.8784
5.3469 | 1963.8305 | 16.9437 | 0.9973 | 1799.965 | 16.1884 | 1799.9811 | 17.7384 | 0.9973 | 0.02006 | 51.6047 | 29.6985 | 76.1319 | 7619.8096 | -456771.3107 | 0.15408 | 1793.7577 | 25.1649 | 76.6038 | 7394.2369 | -464239.4349 | 0.10757 | 1218.2215 | 24.4233 | 75.3092 | 7947.526 | -452362.9092 | 13.5366 | 15098.9673 | 13.3193 | -15631.4777
5.3878 | 1963.8264 | 16.9457 | 0.9973 | 1799.9672 | 16.178 | 1799.9822 | 17.7529 | 0.9973 | 0.020061 | 51.6042 | 29.7008 | 76.1303 | 7620.51 | -456756.2094 | 0.15407 | 1794.1049 | 25.154 | 76.6121 | 7390.8966 | -464316.0913 | 0.10758 | 1218.2757 | 24.4372 | 75.2965 | 7953.1938 | -452247.2266 | 13.5339 | 15343.0127 | 13.3239 | -15884.062
5.4286 | 1963.8224 | 16.9477 | 0.9973 | 1799.9694 | 16.1675 | 1799.9834 | 17.7677 | 0.9973 | 0.020061 | 51.6037 | 29.7032 | 76.1286 | 7621.2218 | -456740.8655 | 0.15405 | 1794.4615 | 25.1428 | 76.6205 | 7387.5061 | -464393.9871 | 0.1076 | 1218.3334 | 24.4513 | 75.2836 | 7958.9574 | -452129.6751 | 13.5311 | 15590.9859 | 13.3286 | -16140.6948
5.4694 | 1963.8183 | 16.9497 | 0.9973 | 1799.9716 | 16.1568 | 1799.9846 | 17.7827 | 0.9973 | 0.020062 | 51.6032 | 29.7056 | 76.1269 | 7621.9451 | -456725.2755 | 0.15403 | 1794.8279 | 25.1315 | 76.6291 | 7384.0647 | -464473.1422 | 0.10762 | 1218.3947 | 24.4656 | 75.2705 | 7964.8185 | -452010.2246 | 13.5284 | 15842.9483 | 13.3333 | -16401.4408
5.5102 | 1963.8143 | 16.9518 | 0.9973 | 1799.9738 | 16.1459 | 1799.9858 | 17.7979 | 0.9973 | 0.020062 | 51.6027 | 29.7081 | 76.1252 | 7622.6801 | -456709.436 | 0.15402 | 1795.2044 | 25.12 | 76.6378 | 7380.5717 | -464553.5768 | 0.10764 | 1218.4599 | 24.4802 | 75.2572 | 7970.7788 | -451888.8448 | 13.5255 | 16098.9621 | 13.3381 | -16666.3653
5.551 | 1963.8102 | 16.9539 | 0.9973 | 1799.976 | 16.1348 | 1799.987 | 17.8134 | 0.9973 | 0.020063 | 51.6022 | 29.7106 | 76.1234 | 7623.4269 | -456693.3432 | 0.154 | 1795.5913 | 25.1083 | 76.6467 | 7377.0266 | -464635.3116 | 0.10766 | 1218.5289 | 24.4949 | 75.2437 | 7976.8399 | -451765.5048 | 13.5227 | 16359.0906 | 13.343 | -16935.5344
5.5918 | 1963.8062 | 16.9561 | 0.9973 | 1799.9782 | 16.1235 | 1799.9882 | 17.8291 | 0.9973 | 0.020063 | 51.6017 | 29.7131 | 76.1216 | 7624.1858 | -456676.9934 | 0.15398 | 1795.989 | 25.0964 | 76.6557 | 7373.4285 | -464718.3673 | 0.10768 | 1218.602 | 24.5099 | 75.23 | 7983.0036 | -451640.1731 | 13.5198 | 16623.3983 | 13.348 | -17209.0153
5.6327 | 1963.8021 | 16.9583 | 0.9973 | 1799.9803 | 16.1121 | 1799.9893 | 17.8451 | 0.9973 | 0.020064 | 51.6011 | 29.7157 | 76.1198 | 7624.9568 | -456660.3829 | 0.15396 | 1796.3977 | 25.0843 | 76.6648 | 7369.7768 | -464802.7653 | 0.1077 | 1218.6793 | 24.5251 | 75.216 | 7989.2717 | -451512.8178 | 13.5168 | 16891.9503 | 13.353 | -17486.8762
5.6735 | 1963.7981 | 16.9605 | 0.9973 | 1799.9825 | 16.1004 | 1799.9905 | 17.8612 | 0.9973 | 0.020064 | 51.6006 | 29.7183 | 76.118 | 7625.7402 | -456643.5079 | 0.15394 | 1796.8179 | 25.072 | 76.6741 | 7366.0708 | -464888.527 | 0.10772 | 1218.7609 | 24.5405 | 75.2018 | 7995.6459 | -451383.4065 | 13.5138 | 17164.8132 | 13.3581 | -17769.1859
5.7143 | 1963.794 | 16.9628 | 0.9973 | 1799.9847 | 16.0886 | 1799.9917 | 17.8777 | 0.9973 | 0.020065 | 51.6001 | 29.7209 | 76.1161 | 7626.5362 | -456626.3643 | 0.15392 | 1797.2499 | 25.0595 | 76.6836 | 7362.3098 | -464975.6744 | 0.10774 | 1218.8469 | 24.5562 | 75.1874 | 8002.1281 | -451251.9064 | 13.5107 | 17442.0544 | 13.3633 | -18056.0145
5.7551 | 1963.79 | 16.965 | 0.9973 | 1799.9869 | 16.0765 | 1799.9929 | 17.8944 | 0.9973 | 0.020065 | 51.5996 | 29.7236 | 76.1142 | 7627.345 | -456608.9482 | 0.1539 | 1797.6942 | 25.0468 | 76.6931 | 7358.4932 | -465064.2297 | 0.10776 | 1218.9375 | 24.5721 | 75.1728 | 8008.72 | -451118.2839 | 13.5076 | 17723.7422 | 13.3686 | -18347.433
5.7959 | 1963.7859 | 16.9674 | 0.9973 | 1799.9891 | 16.0643 | 1799.9941 | 17.9113 | 0.9973 | 0.020066 | 51.599 | 29.7264 | 76.1123 | 7628.1667 | -456591.2555 | 0.15388 | 1798.151 | 25.0339 | 76.7029 | 7354.6201 | -465154.2154 | 0.10778 | 1219.0329 | 24.5882 | 75.1579 | 8015.4237 | -450982.5052 | 13.5044 | 18009.9464 | 13.3739 | -18643.5132
5.8367 | 1963.7819 | 16.9697 | 0.9973 | 1799.9913 | 16.0519 | 1799.9953 | 17.9285 | 0.9973 | 0.020066 | 51.5985 | 29.7292 | 76.1104 | 7629.0015 | -456573.2821 | 0.15386 | 1798.6209 | 25.0208 | 76.7128 | 7350.69 | -465245.6546 | 0.1078 | 1219.1331 | 24.6046 | 75.1428 | 8022.241 | -450844.5357 | 13.5011 | 18300.7373 | 13.3793 | -18944.3282
5.8776 | 1963.7778 | 16.9721 | 0.9973 | 1799.9934 | 16.0392 | 1799.9964 | 17.946 | 0.9973 | 0.020067 | 51.5979 | 29.732 | 76.1084 | 7629.8497 | -456555.0237 | 0.15384 | 1799.1042 | 25.0075 | 76.7228 | 7346.702 | -465338.5704 | 0.10783 | 1219.2385 | 24.6212 | 75.1274 | 8029.1738 | -450704.3405 | 13.4978 | 18596.1866 | 13.3848 | -19249.9519
5.9184 | 1963.7738 | 16.9746 | 0.9973 | 1799.9956 | 16.0264 | 1799.9976 | 17.9637 | 0.9973 | 0.020067 | 51.5974 | 29.7349 | 76.1064 | 7630.7115 | -456536.4761 | 0.15382 | 1799.6014 | 24.9939 | 76.7331 | 7342.6556 | -465432.9865 | 0.10785 | 1219.349 | 24.6381 | 75.1118 | 8036.2242 | -450561.8838 | 13.4945 | 18896.3671 | 13.3904 | -19560.4593
5.9592 | 1963.7697 | 16.977 | 0.9973 | 1799.9978 | 16.0133 | 1799.9988 | 17.9817 | 0.9973 | 0.020068 | 51.5968 | 29.7378 | 76.1043 | 7631.587 | -456517.635 | 0.1538 | 1800.113 | 24.9801 | 76.7434 | 7338.5499 | -465528.927 | 0.10787 | 1219.4649 | 24.6552 | 75.0959 | 8043.394 | -450417.1297 | 13.4911 | 19201.3524 | 13.3961 | -19875.9266
6 | 1963.7657 | 16.9796 | 0.9973 | 1800 | 16 | 1800 | 18 | 0.99729 | 0.020068 | 51.5962 | 29.7407 | 76.1022 | 7632.4765 | -456498.4959 | 0.15378 | 1800.6394 | 24.9661 | 76.754 | 7334.3843 | -465626.4163 | 0.10789 | 1219.5864 | 24.6726 | 75.0798 | 8050.6855 | -450270.0414 | 13.4876 | 19511.2174 | 13.4018 | -20196.431

## scenario_G_vapour_side_lowP
Z (m) | hot pressure (kPa) | hot temperature (K) | hot para fraction (mol/mol) | coolant_1 pressure (kPa) | coolant_1 temperature (K) | coolant_2 pressure (kPa) | coolant_2 temperature (K) | Equilibrium para fraction (mol/mol) | hot velocity (m/s) | hot Reynolds number | hot film coefficient (W/m2K) | hot density (kg/m3) | hot cp (J/kgK) | hot enthalpy (J/kg) | coolant_1 velocity (m/s) | coolant_1 Reynolds number | coolant_1 film coefficient (W/m2K) | coolant_1 density (kg/m3) | coolant_1 cp (J/kgK) | coolant_1 enthalpy (J/kg) | coolant_2 velocity (m/s) | coolant_2 Reynolds number | coolant_2 film coefficient (W/m2K) | coolant_2 density (kg/m3) | coolant_2 cp (J/kgK) | coolant_2 enthalpy (J/kg) | Overall U hot-coolant_1 (W/m2K) | Heat duty hot-coolant_1 (W/m) | Overall U hot-coolant_2 (W/m2K) | Heat duty hot-coolant_2 (W/m)
0 | 1964.7 | 106 | 0.25 | 245.0161 | 36.2261 | 398.3482 | 38.9677 | 0.3638 | 0.34058 | 139.8592 | 62.8105 | 4.4842 | 11904.1287 | 899997.2528 | 6.8339 | 11557.5853 | 39.5118 | 1.7272 | 11141.0423 | 162132.6081 | 3.0463 | 7205.0201 | 36.0458 | 2.6592 | 11521.32 | 180601.457 | 24.107 | 2484036.2798 | 22.7711 | 2254188.2982
0.061224 | 1964.6312 | 90.9275 | 0.25881 | 245.0969 | 34.7408 | 398.3764 | 37.0748 | 0.42168 | 0.28909 | 152.1234 | 58.0942 | 5.2829 | 11739.895 | 722512.2247 | 6.5086 | 12008.88 | 39.5014 | 1.8135 | 11233.5044 | 145510.562 | 2.8655 | 7516.589 | 36.0595 | 2.8269 | 11697.3957 | 158631.3287 | 23.367 | 1938910.1378 | 22.1181 | 1759043.5441
0.12245 | 1964.5735 | 79.0616 | 0.27001 | 245.1734 | 33.5851 | 398.4029 | 35.6133 | 0.48845 | 0.24749 | 163.294 | 54.5058 | 6.1708 | 11797.6404 | 583366.3646 | 6.253 | 12397.5947 | 39.5348 | 1.8876 | 11318.9165 | 132473.6367 | 2.7237 | 7787.4812 | 36.1364 | 2.9742 | 11868.4104 | 141411.9553 | 22.7692 | 1529171.8157 | 21.5994 | 1385911.9403
0.18367 | 1964.5244 | 69.7845 | 0.28351 | 245.2465 | 32.6747 | 398.4279 | 34.4713 | 0.55876 | 0.21389 | 172.9615 | 51.8073 | 7.1402 | 12065.171 | 473021.2411 | 6.0497 | 12731.393 | 39.595 | 1.9511 | 11396.7322 | 122126.6207 | 2.6112 | 8021.8536 | 36.2548 | 3.1023 | 12031.0875 | 127766.1825 | 22.2993 | 1222086.8888 | 21.1994 | 1105560.4643
0.2449 | 1964.4823 | 62.5468 | 0.29909 | 245.3169 | 31.9466 | 398.4517 | 33.5661 | 0.62686 | 0.18662 | 180.9215 | 49.8084 | 8.1837 | 12520.4801 | 384296.9789 | 5.8858 | 13018.5846 | 39.6703 | 2.0054 | 11467.1886 | 113796.5837 | 2.5207 | 8224.6114 | 36.3981 | 3.2136 | 12183.9423 | 116806.5683 | 21.9413 | 991533.4396 | 20.902 | 894578.6943
0.30612 | 1964.4455 | 56.8879 | 0.3165 | 245.3852 | 31.3548 | 398.4746 | 32.8373 | 0.68828 | 0.16428 | 187.1339 | 48.3751 | 9.2966 | 13152.9383 | 311858.403 | 5.7515 | 13267.0797 | 39.753 | 2.0522 | 11530.9291 | 106984.1409 | 2.447 | 8400.6632 | 36.5547 | 3.3105 | 12326.6514 | 107872.7059 | 21.6823 | 817580.0011 | 20.6948 | 735036.929
0.36735 | 1964.4133 | 52.4426 | 0.33543 | 245.4516 | 30.8655 | 398.4968 | 32.2405 | 0.74063 | 0.14576 | 191.6447 | 47.4211 | 10.4777 | 13974.3073 | 251755.3614 | 5.6396 | 13483.9108 | 39.8385 | 2.0929 | 11588.7741 | 101319.9942 | 2.3858 | 8554.5312 | 36.717 | 3.3953 | 12459.6317 | 100474.9745 | 21.514 | 685546.1858 | 20.5697 | 613685.7715
0.39796 | 1964.3985 | 50.5848 | 0.34537 | 245.4843 | 30.6511 | 398.5077 | 31.9811 | 0.76321 | 0.13766 | 193.2833 | 47.108 | 11.0942 | 14467.209 | 225379.5578 | 5.5904 | 13582.3797 | 39.8815 | 2.1114 | 11615.7587 | 98829.8 | 2.3591 | 8624.4174 | 36.7988 | 3.4338 | 12522.7374 | 97234.2684 | 21.4626 | 631815.9819 | 20.5368 | 564225.4344
0.41327 | 1964.3915 | 49.7342 | 0.35045 | 245.5005 | 30.5504 | 398.513 | 31.8597 | 0.77362 | 0.13386 | 193.9518 | 46.9909 | 11.4092 | 14737.4098 | 212974.7255 | 5.5672 | 13629.4289 | 39.903 | 2.1202 | 11628.8145 | 97657.4921 | 2.3465 | 8657.8007 | 36.8396 | 3.4523 | 12553.5033 | 95711.5814 | 21.445 | 607549.1005 | 20.5277 | 541869.9519
0.41709 | 1964.3897 | 49.5286 | 0.35173 | 245.5045 | 30.5258 | 398.5144 | 31.8301 | 0.77614 | 0.13293 | 194.1038 | 47.4771 | 11.4889 | 14807.8435 | 209940.2577 | 5.5615 | 13641.0124 | 39.9083 | 2.1223 | 11632.0451 | 97370.5863 | 2.3434 | 8666.0172 | 36.8499 | 3.4568 | 12561.1382 | 95339.281 | 21.5482 | 604713.03 | 20.624 | 539052.0684
0.42092 | 1964.388 | 49.3253 | 0.35301 | 245.5086 | 30.5014 | 398.5157 | 31.8007 | 0.77863 | 0.13201 | 194.25 | 47.7179 | 11.5691 | 14879.6144 | 206926.0809 | 5.5559 | 13652.5482 | 39.9137 | 2.1245 | 11635.2687 | 97085.5342 | 2.3404 | 8674.1981 | 36.8601 | 3.4613 | 12568.7648 | 94969.5584 | 21.5998 | 600456.755 | 20.6731 | 535025.6048
0.42857 | 1964.3846 | 48.9262 | 0.35559 | 245.5166 | 30.453 | 398.5184 | 31.7426 | 0.78352 | 0.13019 | 194.5245 | 48.0544 | 11.731 | 15027.0845 | 200966.0503 | 5.5447 | 13675.4455 | 39.9245 | 2.1288 | 11641.686 | 96521.7134 | 2.3343 | 8690.4319 | 36.8807 | 3.4703 | 12583.9722 | 94238.7326 | 21.6726 | 591255.221 | 20.7434 | 526398.3315
0.4898 | 1964.359 | 46.092 | 0.37668 | 245.5803 | 30.0936 | 398.5394 | 31.3137 | 0.81815 | 0.11672 | 195.8266 | 49.752 | 13.0848 | 16412.9176 | 156639.998 | 5.4614 | 13849.4594 | 40.0111 | 2.1612 | 11691.2935 | 92321.0649 | 2.2895 | 8813.6197 | 37.0462 | 3.5382 | 12702.6365 | 88813.1652 | 22.0438 | 520818.2932 | 21.113 | 460783.6841
0.55102 | 1964.3361 | 43.8175 | 0.39845 | 245.6428 | 29.7762 | 398.5599 | 30.9392 | 0.84537 | 0.10498 | 195.5003 | 51.6989 | 14.5477 | 18266.2226 | 117461.3236 | 5.3875 | 14009.0229 | 40.0975 | 2.1909 | 11738.1177 | 88596.1675 | 2.25 | 8926.2093 | 37.2121 | 3.6004 | 12816.3427 | 84033.5076 | 22.4524 | 465577.1935 | 21.5182 | 409247.528
0.61224 | 1964.3153 | 41.9974 | 0.42063 | 245.7044 | 29.491 | 398.5801 | 30.6065 | 0.86644 | 0.094641 | 193.493 | 54.3686 | 16.1371 | 20787.3364 | 82214.4858 | 5.3206 | 14157.5334 | 40.1841 | 2.2184 | 11782.884 | 85234.061 | 2.2145 | 9030.5824 | 37.3787 | 3.658 | 12926.4734 | 79748.1051 | 22.9793 | 424414.3755 | 22.0337 | 370652.5856
0.67347 | 1964.2966 | 40.5456 | 0.44297 | 245.765 | 29.2292 | 398.5999 | 30.3045 | 0.88258 | 0.085421 | 189.748 | 57.961 | 17.8788 | 24258.8914 | 49848.8571 | 5.259 | 14298.3069 | 40.2715 | 2.2444 | 11826.4005 | 82137.0009 | 2.1821 | 9129.0934 | 37.5475 | 3.7123 | 13034.7928 | 75826.0304 | 23.639 | 395054.8156 | 22.6736 | 342915.8033
0.73469 | 1964.2796 | 39.3928 | 0.46524 | 245.8247 | 28.984 | 398.6193 | 30.0245 | 0.89488 | 0.077107 | 184.2235 | 62.5823 | 19.8068 | 29046.9476 | 19492.1254 | 5.201 | 14434.3711 | 40.361 | 2.2694 | 11869.4817 | 79223.9367 | 2.1518 | 9223.9196 | 37.721 | 3.7646 | 13143.2563 | 72158.4242 | 24.4192 | 375365.68 | 23.4273 | 324120.106
0.79592 | 1964.2642 | 38.481 | 0.48725 | 245.8837 | 28.7496 | 398.6384 | 29.7594 | 0.90423 | 0.069542 | 176.9257 | 68.155 | 21.9614 | 35527.0907 | -9559.8256 | 5.1454 | 14568.3789 | 40.454 | 2.294 | 11912.9077 | 76429.7073 | 2.1229 | 9316.9986 | 37.9019 | 3.8159 | 13253.8977 | 68657.0355 | 25.2748 | 363231.9242 | 24.2545 | 312401.5068
0.85714 | 1964.2502 | 37.7589 | 0.50882 | 245.9418 | 28.5221 | 398.6572 | 29.504 | 0.91138 | 0.06263 | 167.9584 | 74.1949 | 24.3852 | 43781.3786 | -37834.2419 | 5.0911 | 14702.457 | 40.5518 | 2.3184 | 11957.3602 | 73706.0059 | 2.0948 | 9409.9226 | 38.0932 | 3.8671 | 13368.6556 | 65255.0689 | 26.1165 | 356252.8883 | 25.0745 | 305676.9144
0.91837 | 1964.2375 | 37.178 | 0.52985 | 245.9992 | 28.2989 | 398.6757 | 29.2552 | 0.91696 | 0.056332 | 157.5787 | 79.5394 | 27.1112 | 52913.0467 | -65648.7376 | 5.0377 | 14837.9406 | 40.6553 | 2.343 | 12003.3157 | 71024.5892 | 2.0672 | 9503.7519 | 38.2977 | 3.9188 | 13489.075 | 61911.0344 | 26.8064 | 351505.3295 | 25.7609 | 301415.1825
0.97959 | 1964.2259 | 36.6921 | 0.55023 | 246.0558 | 28.0797 | 398.6939 | 29.012 | 0.92149 | 0.050663 | 146.2244 | 82.4685 | 30.1451 | 60467.4643 | -93074.7894 | 4.9851 | 14975.0696 | 40.765 | 2.3677 | 12050.9129 | 68380.7191 | 2.0399 | 9598.7932 | 38.5165 | 3.971 | 13615.9026 | 58613.2844 | 27.1877 | 345795.1995 | 26.169 | 296806.8975
1.0408 | 1964.2152 | 36.2578 | 0.56995 | 246.1117 | 27.866 | 398.7118 | 28.7759 | 0.92545 | 0.045664 | 134.4919 | 81.6472 | 33.4449 | 63372.659 | -119944.3365 | 4.9336 | 15112.884 | 40.8803 | 2.3924 | 12099.8743 | 65792.252 | 2.0133 | 9694.4993 | 38.7492 | 4.0236 | 13748.7673 | 55379.6465 | 27.1508 | 336483.1491 | 26.1942 | 289429.163
1.102 | 1964.2055 | 35.837 | 0.58898 | 246.1669 | 27.6604 | 398.7294 | 28.5495 | 0.92918 | 0.04138 | 123.1002 | 77.071 | 36.9077 | 60124.4886 | -145915.4486 | 4.8839 | 15249.4385 | 40.9994 | 2.4168 | 12149.5338 | 63292.8861 | 1.9875 | 9789.5823 | 38.9929 | 4.0758 | 13886.1106 | 52249.9901 | 26.6715 | 322063.2322 | 25.8078 | 277747.1538
1.1633 | 1964.1964 | 35.3955 | 0.60737 | 246.2214 | 27.4663 | 398.7468 | 28.3365 | 0.93299 | 0.037825 | 112.7734 | 70.2349 | 40.376 | 52109.8445 | -170573.2465 | 4.8367 | 15382.2514 | 41.1199 | 2.4404 | 12198.9608 | 60922.2435 | 1.963 | 9882.2942 | 39.243 | 4.1267 | 14025.3852 | 49274.5406 | 25.8407 | 302590.3447 | 25.0868 | 261524.274
1.2245 | 1964.1878 | 34.9059 | 0.62517 | 246.2752 | 27.2862 | 398.7638 | 28.1396 | 0.9371 | 0.034961 | 103.9456 | 63.3808 | 43.6844 | 42854.884 | -193573.2627 | 4.7927 | 15509.0674 | 41.2393 | 2.4628 | 12247.2279 | 58712.1075 | 1.9401 | 9970.9471 | 39.4939 | 4.1753 | 14163.7241 | 46496.7113 | 24.8827 | 279999.4492 | 24.2365 | 242180.8874
1.2857 | 1964.1797 | 34.3548 | 0.64244 | 246.3284 | 27.1209 | 398.7807 | 27.9602 | 0.94155 | 0.032689 | 96.6501 | 57.8609 | 46.7196 | 35058.1383 | -214740.9166 | 4.7521 | 15628.4772 | 41.3557 | 2.4838 | 12293.6634 | 56677.1527 | 1.9191 | 10054.3695 | 39.7409 | 4.2211 | 14298.7044 | 43940.4239 | 24.0104 | 256503.0188 | 23.4571 | 221520.1906
1.3469 | 1964.1719 | 33.7473 | 0.65927 | 246.3811 | 26.9707 | 398.7973 | 27.7984 | 0.94626 | 0.030894 | 90.7012 | 53.7943 | 49.4349 | 29332.2759 | -234033.134 | 4.715 | 15739.7779 | 41.4676 | 2.5034 | 12337.8347 | 54819.3323 | 1.9 | 10131.8624 | 39.98 | 4.2636 | 14428.4316 | 41613.9363 | 23.3035 | 233213.5853 | 22.8263 | 200537.3186
1.4082 | 1964.1644 | 33.1011 | 0.67569 | 246.4333 | 26.8351 | 398.8138 | 27.6539 | 0.95103 | 0.029468 | 85.8623 | 50.8364 | 51.8276 | 25282.6621 | -251465.3648 | 4.6813 | 15842.602 | 41.5739 | 2.5214 | 12379.4297 | 53135.3238 | 1.8827 | 10202.9807 | 40.2079 | 4.3026 | 14551.309 | 39518.0589 | 22.7523 | 210540.8893 | 22.3371 | 179686.7747
1.4694 | 1964.1571 | 32.4388 | 0.69174 | 246.485 | 26.7135 | 398.8301 | 27.5262 | 0.95565 | 0.028326 | 81.9161 | 48.6448 | 53.9159 | 22398.2012 | -267082.1266 | 4.6509 | 15936.7682 | 41.6739 | 2.5379 | 12418.211 | 51619.4752 | 1.8674 | 10267.4486 | 40.4216 | 4.338 | 14665.9731 | 37649.4533 | 22.323 | 188745.3606 | 21.9588 | 159308.4705
1.5306 | 1964.15 | 31.7824 | 0.70744 | 246.5363 | 26.6051 | 398.8462 | 27.4144 | 0.95996 | 0.027406 | 78.6832 | 46.9765 | 55.7264 | 20297.3125 | -280953.1124 | 4.6236 | 16022.2737 | 41.7667 | 2.5529 | 12454.0207 | 50264.1762 | 1.8539 | 10325.1584 | 40.6189 | 4.3696 | 14771.356 | 36001.0815 | 21.9841 | 168087.7043 | 21.662 | 139734.7206
1.5918 | 1964.143 | 31.1501 | 0.72277 | 246.5873 | 26.5092 | 398.8622 | 27.3175 | 0.96386 | 0.026659 | 76.022 | 45.6732 | 57.2875 | 18728.8507 | -293172.2426 | 4.5993 | 16099.3014 | 41.8522 | 2.5664 | 12486.7899 | 49059.8974 | 1.842 | 10376.175 | 40.7981 | 4.3977 | 14866.7465 | 34562.3959 | 21.7118 | 148807.7382 | 21.4248 | 121263.5301
1.6531 | 1964.136 | 30.5552 | 0.73771 | 246.6379 | 26.4247 | 398.878 | 27.2344 | 0.9673 | 0.02605 | 73.8219 | 44.6323 | 58.6275 | 17531.3778 | -303853.6928 | 4.5777 | 16168.2061 | 41.93 | 2.5785 | 12516.5382 | 47995.4992 | 1.8318 | 10420.7198 | 40.9583 | 4.4222 | 14951.8089 | 33319.9248 | 21.4897 | 131086.9867 | 21.2317 | 104123.6955
1.7143 | 1964.1292 | 30.0064 | 0.75223 | 246.6882 | 26.3505 | 398.8938 | 27.1637 | 0.97027 | 0.02555 | 71.9965 | 43.7864 | 59.7731 | 16599.8672 | -313125.6758 | 4.5586 | 16229.4821 | 42.0005 | 2.5893 | 12543.3633 | 47058.7511 | 1.8231 | 10459.141 | 41.0995 | 4.4434 | 15026.5559 | 32258.1344 | 21.306 | 115031.4891 | 21.0718 | 88460.2375
1.7755 | 1964.1224 | 29.5084 | 0.76628 | 246.7383 | 26.2857 | 398.9095 | 27.1043 | 0.97281 | 0.02514 | 70.478 | 43.0899 | 60.749 | 15864.2626 | -321123.6841 | 4.5417 | 16283.7218 | 42.0639 | 2.5989 | 12567.4243 | 46236.9069 | 1.8157 | 10491.8773 | 41.2219 | 4.4614 | 15091.2937 | 31360.3477 | 21.1526 | 100672.8715 | 20.9377 | 74337.1644
1.8367 | 1964.1157 | 29.0628 | 0.77984 | 246.7882 | 26.2291 | 398.9251 | 27.0549 | 0.97496 | 0.024802 | 69.2126 | 42.5113 | 61.5777 | 15276.4601 | -327984.3712 | 4.5269 | 16331.575 | 42.1206 | 2.6074 | 12588.924 | 45517.2287 | 1.8095 | 10519.4219 | 41.3265 | 4.4767 | 15146.5533 | 30609.5746 | 21.0237 | 87979.7262 | 20.8241 | 61749.9269
1.898 | 1964.109 | 28.6686 | 0.79287 | 246.8379 | 26.1797 | 398.9406 | 27.0142 | 0.97675 | 0.024522 | 68.1569 | 42.0276 | 62.2793 | 14802.454 | -333840.6374 | 4.5137 | 16373.7122 | 42.1712 | 2.615 | 12608.0911 | 44887.4058 | 1.8044 | 10542.2911 | 41.4146 | 4.4894 | 15193.0195 | 29989.1782 | 20.915 | 76872.9882 | 20.7273 | 50641.5887
1.9592 | 1964.1024 | 28.3233 | 0.80534 | 246.8874 | 26.1367 | 398.9561 | 26.9811 | 0.97825 | 0.024291 | 67.2757 | 41.6218 | 62.8717 | 14417.5394 | -338818.0744 | 4.5022 | 16410.7963 | 42.2163 | 2.6217 | 12625.1661 | 44335.8556 | 1.8002 | 10560.9994 | 41.4875 | 4.4998 | 15231.4666 | 29483.3624 | 20.8231 | 67241.4158 | 20.6443 | 40918.9903
2.0204 | 1964.0958 | 28.0233 | 0.81722 | 246.9368 | 26.099 | 398.9716 | 26.9547 | 0.97949 | 0.0241 | 66.5399 | 41.2805 | 63.3709 | 14103.3203 | -343032.6747 | 4.4919 | 16443.4608 | 42.2565 | 2.6277 | 12640.3889 | 43851.9143 | 1.7968 | 10576.041 | 41.5468 | 4.5083 | 15262.705 | 29077.4896 | 20.7454 | 58955.1486 | 20.573 | 32466.9354
2.0816 | 1964.0892 | 27.7646 | 0.82852 | 246.986 | 26.0659 | 398.987 | 26.934 | 0.98051 | 0.023941 | 65.9257 | 40.9933 | 63.7904 | 13845.8014 | -346589.6017 | 4.4827 | 16472.2967 | 42.2924 | 2.6331 | 12653.9907 | 43425.9346 | 1.7942 | 10587.8775 | 41.5939 | 4.515 | 15287.5402 | 28758.2584 | 20.6799 | 51876.5338 | 20.5116 | 25159.5942
2.1429 | 1964.0826 | 27.5427 | 0.83921 | 247.0351 | 26.0368 | 399.0024 | 26.9182 | 0.98137 | 0.02381 | 65.4131 | 40.7515 | 64.1425 | 13634.1398 | -349582.7795 | 4.4746 | 16497.8433 | 42.3246 | 2.6379 | 12666.1883 | 43049.3126 | 1.7921 | 10596.9308 | 41.6302 | 4.5202 | 15306.7432 | 28513.7707 | 20.6247 | 45868.141 | 20.4586 | 18869.0335
2.2041 | 1964.0761 | 27.3535 | 0.84931 | 247.0841 | 26.011 | 399.0178 | 26.9066 | 0.98207 | 0.023701 | 64.9855 | 40.5482 | 64.4375 | 13459.8069 | -352095.0715 | 4.4672 | 16520.5858 | 42.3536 | 2.6422 | 12677.1802 | 42714.4641 | 1.7906 | 10603.5799 | 41.6573 | 4.524 | 15321.0317 | 28333.5203 | 20.5784 | 40798.2642 | 20.4128 | 13471.1626
2.2653 | 1964.0696 | 27.1928 | 0.85881 | 247.133 | 25.988 | 399.0332 | 26.8986 | 0.98265 | 0.023611 | 64.6291 | 40.3773 | 64.6841 | 13316.0124 | -354198.8524 | 4.4605 | 16540.9545 | 42.3798 | 2.6462 | 12687.1458 | 42414.7668 | 1.7895 | 10608.1605 | 41.6762 | 4.5268 | 15331.0593 | 28208.3278 | 20.5397 | 36544.3677 | 20.3731 | 8849.5524
2.3265 | 1964.063 | 27.0568 | 0.86774 | 247.1818 | 25.9673 | 399.0485 | 26.8937 | 0.98313 | 0.023536 | 64.3321 | 40.2338 | 64.8901 | 13197.2964 | -355956.8155 | 4.4544 | 16559.3272 | 42.4037 | 2.6498 | 12696.2446 | 42144.4837 | 1.7888 | 10610.9664 | 41.6881 | 4.5286 | 15337.4108 | 28130.243 | 20.5074 | 32994.9562 | 20.3387 | 4897.609
2.3878 | 1964.0565 | 26.9421 | 0.87611 | 247.2306 | 25.9486 | 399.0639 | 26.8915 | 0.98353 | 0.023474 | 64.0848 | 40.1135 | 65.0619 | 13099.2355 | -357422.8994 | 4.4488 | 16576.0327 | 42.4256 | 2.6532 | 12704.617 | 41898.6757 | 1.7884 | 10612.2524 | 41.694 | 4.5295 | 15340.6027 | 28092.43 | 20.4807 | 30050.303 | 20.3088 | 1519.5477
2.449 | 1964.05 | 26.8457 | 0.88395 | 247.2792 | 25.9315 | 399.0792 | 26.8914 | 0.98385 | 0.023422 | 63.879 | 40.0128 | 65.205 | 13018.2238 | -358643.2499 | 4.4436 | 16591.3556 | 42.4459 | 2.6563 | 12712.3858 | 41673.1129 | 1.7883 | 10612.2381 | 41.6947 | 4.5298 | 15341.0856 | 28089.0473 | 20.4586 | 27622.3989 | 20.2826 | -1369.4645
2.5102 | 1964.0435 | 26.7649 | 0.89126 | 247.3278 | 25.9157 | 399.0946 | 26.8933 | 0.98412 | 0.023379 | 63.708 | 39.9285 | 65.324 | 12951.3085 | -359657.1618 | 4.4387 | 16605.5403 | 42.4649 | 2.6592 | 12719.6572 | 41464.1878 | 1.7885 | 10611.1109 | 41.691 | 4.5294 | 15339.2492 | 28115.1288 | 20.4406 | 25634.3999 | 20.2597 | -3843.7083
2.5714 | 1964.037 | 26.6972 | 0.89809 | 247.3763 | 25.9009 | 399.11 | 26.8969 | 0.98435 | 0.023344 | 63.5659 | 39.8581 | 65.4229 | 12896.0625 | -360497.9669 | 4.434 | 16618.7961 | 42.4828 | 2.662 | 12726.5229 | 41268.8338 | 1.7888 | 10609.0304 | 41.6835 | 4.5285 | 15335.428 | 28166.4712 | 20.4259 | 24019.7833 | 20.2395 | -5967.6356
2.6327 | 1964.0305 | 26.6407 | 0.90444 | 247.4248 | 25.8871 | 399.1253 | 26.9018 | 0.98453 | 0.023315 | 63.4481 | 39.7994 | 65.5049 | 12850.4857 | -361193.8475 | 4.4296 | 16631.3017 | 42.4998 | 2.6647 | 12733.0618 | 41084.4512 | 1.7893 | 10606.1316 | 41.6728 | 4.5272 | 15329.9075 | 28239.5309 | 20.4142 | 22721.3598 | 20.2216 | -7796.7635
2.6939 | 1964.024 | 26.5937 | 0.91036 | 247.4732 | 25.8739 | 399.1407 | 26.908 | 0.98469 | 0.023291 | 63.3504 | 39.7505 | 65.5728 | 12812.9258 | -361768.5673 | 4.4253 | 16643.209 | 42.5161 | 2.6672 | 12739.3411 | 40908.8403 | 1.79 | 10602.5284 | 41.6593 | 4.5255 | 15322.9295 | 28331.3307 | 20.4048 | 21690.2414 | 20.2055 | -9378.632
2.8163 | 1964.011 | 26.5222 | 0.92098 | 247.5699 | 25.8491 | 399.1714 | 26.9234 | 0.98492 | 0.023254 | 63.2027 | 39.676 | 65.6753 | 12756.6255 | -362631.2737 | 4.4172 | 16665.7253 | 42.5473 | 2.6721 | 12751.3433 | 40576.7914 | 1.7918 | 10593.5754 | 41.6255 | 4.5211 | 15305.3863 | 28561.5911 | 20.392 | 20269.9034 | 20.178 | -11956.4999
2.9388 | 1963.998 | 26.4732 | 0.93014 | 247.6663 | 25.8256 | 399.2023 | 26.9421 | 0.98507 | 0.02323 | 63.1022 | 39.6249 | 65.7447 | 12718.8018 | -363210.4636 | 4.4094 | 16687.16 | 42.5772 | 2.6769 | 12762.8957 | 40261.034 | 1.7939 | 10582.7633 | 41.5845 | 4.5157 | 15284.0719 | 28841.8747 | 20.3851 | 19496.8751 | 20.1549 | -13956.8912
3.0612 | 1963.9851 | 26.4401 | 0.93803 | 247.7626 | 25.8027 | 399.2331 | 26.9635 | 0.98518 | 0.023213 | 63.0345 | 39.59 | 65.7912 | 12693.7035 | -363593.3204 | 4.4018 | 16708.0989 | 42.6067 | 2.6815 | 12774.2649 | 39953.2725 | 1.7964 | 10570.5023 | 41.5381 | 4.5095 | 15259.8769 | 29161.5874 | 20.3825 | 19185.0694 | 20.1349 | -15562.1324
3.1837 | 1963.9721 | 26.418 | 0.9448 | 247.8586 | 25.7801 | 399.264 | 26.9869 | 0.98525 | 0.023203 | 62.9895 | 39.5666 | 65.8218 | 12677.3663 | -363840.6761 | 4.3942 | 16728.965 | 42.6362 | 2.6861 | 12785.6455 | 39647.5854 | 1.7991 | 10557.0731 | 41.4874 | 4.5026 | 15233.4176 | 29513.5317 | 20.3829 | 19203.4109 | 20.1168 | -16901.2937
3.3061 | 1963.9591 | 26.4037 | 0.95062 | 247.9544 | 25.7573 | 399.295 | 27.0123 | 0.98529 | 0.023196 | 62.9603 | 39.5512 | 65.8414 | 12667.0555 | -363994.8095 | 4.3866 | 16750.0664 | 42.6661 | 2.6908 | 12797.1818 | 39339.717 | 1.802 | 10542.6651 | 41.4332 | 4.4953 | 15205.1161 | 29892.9087 | 20.3856 | 19460.2179 | 20.1 | -18065.3193
3.4286 | 1963.9462 | 26.3946 | 0.9556 | 248.0501 | 25.734 | 399.326 | 27.0392 | 0.98532 | 0.023191 | 62.942 | 39.5413 | 65.8534 | 12660.8855 | -364085.0021 | 4.3788 | 16771.6306 | 42.6968 | 2.6956 | 12808.9823 | 39026.5743 | 1.8052 | 10527.4036 | 41.3761 | 4.4874 | 15175.2589 | 30296.6074 | 20.3899 | 19891.7549 | 20.084 | -19118.1401
3.551 | 1963.9332 | 26.3893 | 0.95988 | 248.1455 | 25.7103 | 399.3571 | 27.0677 | 0.98533 | 0.023189 | 62.9313 | 39.5352 | 65.8602 | 12657.5577 | -364131.4638 | 4.371 | 16793.8299 | 42.7285 | 2.7004 | 12821.1312 | 38705.8695 | 1.8085 | 10511.3687 | 41.3165 | 4.4792 | 15144.0377 | 30722.7032 | 20.3955 | 20453.9876 | 20.0683 | -20104.6857
3.6735 | 1963.9202 | 26.3866 | 0.96354 | 248.2407 | 25.6858 | 399.3883 | 27.0977 | 0.98534 | 0.023188 | 62.9259 | 39.5319 | 65.8634 | 12656.1793 | -364148.0907 | 4.363 | 16816.7984 | 42.7613 | 2.7054 | 12833.6961 | 38375.8696 | 1.812 | 10494.6097 | 41.2546 | 4.4705 | 15111.5794 | 31170.1055 | 20.4021 | 21116.7129 | 20.0529 | -21056.5904
3.7959 | 1963.9073 | 26.3857 | 0.96668 | 248.3357 | 25.6605 | 399.4196 | 27.1291 | 0.98535 | 0.023188 | 62.9241 | 39.5305 | 65.864 | 12656.1388 | -364144.3948 | 4.3548 | 16840.6445 | 42.7955 | 2.7105 | 12846.7334 | 38035.2205 | 1.8157 | 10477.1539 | 41.1905 | 4.4615 | 15077.9658 | 31638.3123 | 20.4095 | 21859.4131 | 20.0374 | -21996.2242
3.9184 | 1963.8943 | 26.3861 | 0.96936 | 248.4305 | 25.6343 | 399.4509 | 27.1619 | 0.98535 | 0.023188 | 62.9249 | 39.5305 | 65.8629 | 12657.0185 | -364126.8505 | 4.3463 | 16865.4599 | 42.8311 | 2.7157 | 12860.2928 | 37682.8239 | 1.8195 | 10459.0132 | 41.1245 | 4.4521 | 15043.2486 | 32127.2389 | 20.4175 | 22668.3415 | 20.0217 | -22939.5255
4.0408 | 1963.8814 | 26.3874 | 0.97166 | 248.525 | 25.6072 | 399.4823 | 27.1963 | 0.98534 | 0.023189 | 62.9276 | 39.5314 | 65.8606 | 12658.5354 | -364099.8318 | 4.3377 | 16891.3251 | 42.8682 | 2.7211 | 12874.4195 | 37317.7514 | 1.8235 | 10440.1892 | 41.0564 | 4.4423 | 15007.4588 | 32637.0998 | 20.4262 | 23534.4843 | 20.0058 | -23897.984
4.1633 | 1963.8684 | 26.3893 | 0.97363 | 248.6194 | 25.579 | 399.5138 | 27.2321 | 0.98534 | 0.02319 | 62.9315 | 39.533 | 65.8574 | 12660.4991 | -364066.2632 | 4.3288 | 16918.3146 | 42.9071 | 2.7267 | 12889.1568 | 36939.1841 | 1.8277 | 10420.6761 | 40.9865 | 4.4321 | 14970.6136 | 33168.3266 | 20.4355 | 24452.1364 | 19.9896 | -24880.0254
4.2857 | 1963.8554 | 26.3917 | 0.97531 | 248.7134 | 25.5498 | 399.5454 | 27.2695 | 0.98533 | 0.023191 | 62.9364 | 39.5351 | 65.8536 | 12662.783 | -364028.0716 | 4.3196 | 16946.4995 | 42.9478 | 2.7325 | 12904.5474 | 36546.371 | 1.8321 | 10400.4628 | 40.9147 | 4.4215 | 14932.7215 | 33721.5116 | 20.4453 | 25417.9104 | 19.9731 | -25891.9775
4.4082 | 1963.8425 | 26.3944 | 0.97675 | 248.8072 | 25.5195 | 399.5771 | 27.3085 | 0.98532 | 0.023193 | 62.9421 | 39.5377 | 65.8494 | 12665.3049 | -363986.4988 | 4.3101 | 16975.9496 | 42.9905 | 2.7385 | 12920.6344 | 36138.5989 | 1.8366 | 10379.5345 | 40.841 | 4.4106 | 14893.7855 | 34297.3702 | 20.4556 | 26430.0481 | 19.9562 | -26938.742
4.5306 | 1963.8295 | 26.3974 | 0.97798 | 248.9008 | 25.488 | 399.6089 | 27.3492 | 0.98531 | 0.023194 | 62.9483 | 39.5405 | 65.8447 | 12668.0125 | -363942.3175 | 4.3004 | 17006.7357 | 43.0352 | 2.7447 | 12937.4625 | 35715.1722 | 1.8414 | 10357.8741 | 40.7654 | 4.3992 | 14853.8051 | 34896.714 | 20.4665 | 27487.942 | 19.9388 | -28024.2639
4.6531 | 1963.8165 | 26.4007 | 0.97904 | 248.9941 | 25.4553 | 399.6408 | 27.3916 | 0.9853 | 0.023196 | 62.955 | 39.5436 | 65.8398 | 12670.8744 | -363895.9806 | 4.2904 | 17038.9303 | 43.0822 | 2.7511 | 12955.0784 | 35275.3978 | 1.8463 | 10335.4623 | 40.688 | 4.3875 | 14812.7783 | 35520.4345 | 20.478 | 28591.8055 | 19.9211 | -29151.8572
4.7755 | 1963.8036 | 26.4042 | 0.97994 | 249.0871 | 25.4213 | 399.6728 | 27.4359 | 0.98529 | 0.023198 | 62.9621 | 39.547 | 65.8345 | 12673.8734 | -363847.7231 | 4.28 | 17072.6085 | 43.1315 | 2.7578 | 12973.5314 | 34818.5745 | 1.8515 | 10312.2786 | 40.6087 | 4.3753 | 14770.7026 | 36169.491 | 20.49 | 29742.4449 | 19.903 | -30324.4327
4.898 | 1963.7906 | 26.4078 | 0.9807 | 249.1799 | 25.3859 | 399.705 | 27.482 | 0.98528 | 0.0232 | 62.9697 | 39.5505 | 65.829 | 12677.002 | -363797.6327 | 4.2693 | 17107.8492 | 43.1833 | 2.7647 | 12992.8742 | 34343.9855 | 1.8568 | 10288.3017 | 40.5276 | 4.3627 | 14727.5755 | 36844.9042 | 20.5027 | 30941.1027 | 19.8844 | -31544.6574
5.0204 | 1963.7777 | 26.4117 | 0.98136 | 249.2723 | 25.3493 | 399.7372 | 27.5302 | 0.98527 | 0.023202 | 62.9776 | 39.5543 | 65.8233 | 12680.2593 | -363745.6972 | 4.2583 | 17144.7357 | 43.2377 | 2.7718 | 13013.1632 | 33850.8927 | 1.8624 | 10263.5091 | 40.4446 | 4.3496 | 14683.3957 | 37547.7519 | 20.516 | 32189.3517 | 19.8654 | -32815.0656
5.1429 | 1963.7647 | 26.4157 | 0.98192 | 249.3644 | 25.3112 | 399.7696 | 27.5805 | 0.98525 | 0.023204 | 62.9859 | 39.5583 | 65.8173 | 12683.649 | -363691.8371 | 4.2469 | 17183.356 | 43.295 | 2.7793 | 13034.4588 | 33338.5318 | 1.8682 | 10237.8783 | 40.3599 | 4.336 | 14638.163 | 38279.1669 | 20.53 | 33489.0226 | 19.8459 | -34138.1382
5.2653 | 1963.7517 | 26.42 | 0.9824 | 249.4563 | 25.2716 | 399.8021 | 27.633 | 0.98524 | 0.023206 | 62.9946 | 39.5625 | 65.8111 | 12687.1778 | -363635.9275 | 4.2352 | 17223.8036 | 43.3554 | 2.787 | 13056.8265 | 32806.1094 | 1.8743 | 10211.3859 | 40.2733 | 4.322 | 14591.8788 | 39040.3367 | 20.5447 | 34842.157 | 19.8261 | -35516.3586
5.3878 | 1963.7388 | 26.4244 | 0.98281 | 249.5478 | 25.2305 | 399.8347 | 27.6877 | 0.98523 | 0.023209 | 63.0037 | 39.5669 | 65.8045 | 12690.8547 | -363577.8121 | 4.2231 | 17266.178 | 43.4189 | 2.795 | 13080.3365 | 32252.7998 | 1.8806 | 10184.0083 | 40.185 | 4.3075 | 14544.5462 | 39832.5038 | 20.5601 | 36250.9763 | 19.8058 | -36952.2539
5.5102 | 1963.7258 | 26.429 | 0.98315 | 249.6389 | 25.1878 | 399.8674 | 27.7449 | 0.98521 | 0.023211 | 63.0132 | 39.5715 | 65.7977 | 12694.6902 | -363517.3126 | 4.2106 | 17310.5853 | 43.4859 | 2.8033 | 13105.0653 | 31677.7422 | 1.8872 | 10155.7219 | 40.095 | 4.2925 | 14496.1704 | 40656.9671 | 20.5764 | 37717.8629 | 19.785 | -38448.4244
5.6327 | 1963.7128 | 26.4339 | 0.98345 | 249.7297 | 25.1435 | 399.9004 | 27.8046 | 0.9852 | 0.023214 | 63.0232 | 39.5763 | 65.7906 | 12698.696 | -363454.2351 | 4.1976 | 17357.1388 | 43.5566 | 2.8119 | 13131.0955 | 31080.0387 | 1.894 | 10126.5026 | 40.0032 | 4.277 | 14446.759 | 41515.0838 | 20.5935 | 39245.3505 | 19.7639 | -40007.5675
5.7551 | 1963.6998 | 26.439 | 0.9837 | 249.8202 | 25.0974 | 399.9334 | 27.8669 | 0.98518 | 0.023216 | 63.0337 | 39.5814 | 65.7831 | 12702.8848 | -363388.3729 | 4.1842 | 17405.9597 | 43.6313 | 2.8209 | 13158.5169 | 30458.7519 | 1.9011 | 10096.3263 | 39.9098 | 4.2609 | 14396.3215 | 42408.2719 | 20.6116 | 40836.1186 | 19.7424 | -41632.4951
5.8776 | 1963.6869 | 26.4443 | 0.98391 | 249.9103 | 25.0496 | 399.9666 | 27.932 | 0.98516 | 0.023219 | 63.0447 | 39.5868 | 65.7753 | 12707.27 | -363319.5092 | 4.1704 | 17457.1778 | 43.7102 | 2.8303 | 13187.4273 | 29812.9028 | 1.9086 | 10065.1687 | 39.8148 | 4.2443 | 14344.8702 | 43338.0125 | 20.6307 | 42492.9934 | 19.7205 | -43326.1498
6 | 1963.6739 | 26.4499 | 0.98409 | 250 | 25 | 400 | 28 | 0.98514 | 0.023222 | 63.0562 | 39.5924 | 65.767 | 12711.8658 | -363247.4175 | 4.1561 | 17510.9321 | 43.7936 | 2.84 | 13217.9331 | 29141.4681 | 1.9163 | 10033.0056 | 39.7182 | 4.2272 | 14292.4196 | 44305.8532 | 20.6508 | 44218.9501 | 19.6982 | -45091.6173

## scenario_H_asymmetric_coolant_r
Z (m) | hot pressure (kPa) | hot temperature (K) | hot para fraction (mol/mol) | coolant_1 pressure (kPa) | coolant_1 temperature (K) | coolant_2 pressure (kPa) | coolant_2 temperature (K) | Equilibrium para fraction (mol/mol) | hot velocity (m/s) | hot Reynolds number | hot film coefficient (W/m2K) | hot density (kg/m3) | hot cp (J/kgK) | hot enthalpy (J/kg) | coolant_1 velocity (m/s) | coolant_1 Reynolds number | coolant_1 film coefficient (W/m2K) | coolant_1 density (kg/m3) | coolant_1 cp (J/kgK) | coolant_1 enthalpy (J/kg) | coolant_2 velocity (m/s) | coolant_2 Reynolds number | coolant_2 film coefficient (W/m2K) | coolant_2 density (kg/m3) | coolant_2 cp (J/kgK) | coolant_2 enthalpy (J/kg) | Overall U hot-coolant_1 (W/m2K) | Heat duty hot-coolant_1 (W/m) | Overall U hot-coolant_2 (W/m2K) | Heat duty hot-coolant_2 (W/m)
0 | 1964.7 | 106 | 0.25 | 1799.6991 | 64.49 | 745.1589 | 65.8326 | 0.3638 | 0.34058 | 139.8592 | 62.8105 | 4.4842 | 11904.1287 | 899997.2528 | 0.70407 | 2643.5498 | 36.2904 | 7.1848 | 12461.5156 | 416597.5936 | 3.5992 | 5838.3856 | 43.2834 | 2.811 | 11471.2969 | 467636.8887 | 22.8684 | 1401880.7839 | 25.4606 | 1510302.6009
0.061224 | 1964.6287 | 96.7107 | 0.25822 | 1799.7048 | 62.7196 | 745.2046 | 64.8072 | 0.39651 | 0.30899 | 147.1744 | 59.8934 | 4.9427 | 11789.915 | 790509.3259 | 0.67997 | 2675.4285 | 35.8583 | 7.4394 | 12523.8017 | 394483.6454 | 3.5376 | 5898.8064 | 42.9512 | 2.8599 | 11450.1918 | 455883.8757 | 22.2992 | 1119380.212 | 24.8513 | 1170874.4744
0.12245 | 1964.5643 | 89.3323 | 0.26756 | 1799.7102 | 61.3054 | 745.2494 | 64.0095 | 0.42938 | 0.28357 | 153.5452 | 57.6074 | 5.3858 | 11750.731 | 704077.5754 | 0.66053 | 2701.1441 | 35.5293 | 7.6584 | 12591.7864 | 376727.29 | 3.4896 | 5946.8934 | 42.6976 | 2.8992 | 11436.4696 | 446755.0197 | 21.8472 | 904256.1725 | 24.3622 | 911063.3659
0.18367 | 1964.5053 | 83.4597 | 0.27785 | 1799.7154 | 60.1628 | 745.2936 | 63.3875 | 0.46101 | 0.26306 | 158.9927 | 55.8089 | 5.8057 | 11768.4933 | 635318.8074 | 0.64468 | 2722.0524 | 35.2743 | 7.8467 | 12659.9435 | 362300.8726 | 3.4521 | 5985.075 | 42.5027 | 2.9308 | 11427.4488 | 439642.7509 | 21.4864 | 739237.6179 | 23.9695 | 710517.469
0.2449 | 1964.4506 | 78.7703 | 0.28891 | 1799.7206 | 59.2281 | 745.3373 | 62.902 | 0.49039 | 0.24646 | 163.587 | 54.3856 | 6.1967 | 11825.6362 | 580216.5826 | 0.63161 | 2739.2163 | 35.0731 | 8.0091 | 12725.3837 | 350437.6602 | 3.4227 | 6015.3066 | 42.3524 | 2.9559 | 11421.4533 | 434093.75 | 21.1967 | 611737.5179 | 23.6538 | 554311.939
0.30612 | 1964.3995 | 75.01 | 0.30058 | 1799.7256 | 58.4538 | 745.3807 | 62.5233 | 0.51695 | 0.23297 | 167.4245 | 53.2516 | 6.5555 | 11907.4438 | 535755.3561 | 0.62071 | 2753.4592 | 34.9116 | 8.1497 | 12786.7856 | 340561.5578 | 3.3997 | 6039.1447 | 42.2363 | 2.9759 | 11417.4281 | 429767.8788 | 20.9626 | 512537.8809 | 23.3992 | 431489.3099
0.36735 | 1964.3511 | 71.9801 | 0.31267 | 1799.7305 | 57.8042 | 745.4237 | 62.2291 | 0.54047 | 0.22196 | 170.6097 | 52.3416 | 6.8806 | 12002.6288 | 499654.5421 | 0.6115 | 2765.4165 | 34.7798 | 8.2724 | 12843.731 | 332236.3432 | 3.3818 | 6057.8206 | 42.1467 | 2.9917 | 11414.7033 | 426408.1663 | 20.772 | 434860.9886 | 23.1932 | 333987.8485
0.42857 | 1964.305 | 69.5264 | 0.32505 | 1799.7354 | 57.2519 | 745.4665 | 62.0024 | 0.56099 | 0.21294 | 173.2443 | 51.606 | 7.172 | 12103.0433 | 470175.2064 | 0.60364 | 2775.5782 | 34.6706 | 8.3802 | 12896.3019 | 325128.8697 | 3.3679 | 6072.3075 | 42.0781 | 3.004 | 11412.8497 | 423818.9383 | 20.6157 | 373698.5405 | 23.026 | 255851.8921
0.4898 | 1964.2607 | 67.5292 | 0.33759 | 1799.7402 | 56.7762 | 745.5091 | 61.83 | 0.57869 | 0.20552 | 175.42 | 51.0069 | 7.431 | 12203.0977 | 445979.7431 | 0.59683 | 2784.3236 | 34.5785 | 8.4758 | 12944.8412 | 318982.3808 | 3.3573 | 6083.3753 | 42.0262 | 3.0135 | 11411.5896 | 421849.9286 | 20.4865 | 325325.8198 | 22.8897 | 192654.6434
0.55102 | 1964.2179 | 65.8957 | 0.35017 | 1799.745 | 56.3609 | 745.5515 | 61.7017 | 0.59385 | 0.19939 | 177.2165 | 50.5154 | 7.6595 | 12299.1593 | 426029.9942 | 0.59086 | 2791.9484 | 34.4998 | 8.5614 | 12989.8125 | 313597.1361 | 3.3494 | 6091.6352 | 41.9876 | 3.0206 | 11410.7416 | 420384.7433 | 20.3787 | 286951.2243 | 22.7782 | 141080.2068
0.61224 | 1964.1764 | 64.5533 | 0.36269 | 1799.7497 | 55.9935 | 745.5939 | 61.6096 | 0.60677 | 0.19431 | 178.7016 | 50.1091 | 7.8599 | 12389.0355 | 409513.0806 | 0.58556 | 2798.6842 | 34.4314 | 8.6389 | 13031.7212 | 308816.3006 | 3.3437 | 6097.5745 | 41.9601 | 3.0258 | 11410.1868 | 419332.4646 | 20.2881 | 256464.3911 | 22.6867 | 98622.8884
0.67347 | 1964.136 | 63.4453 | 0.3751 | 1799.7543 | 55.664 | 745.6362 | 61.5475 | 0.61775 | 0.19008 | 179.9313 | 49.7706 | 8.0347 | 12471.5619 | 395787.1359 | 0.58079 | 2804.7139 | 34.3711 | 8.7099 | 13071.0705 | 304515.6147 | 3.3397 | 6101.5833 | 41.9415 | 3.0294 | 11409.8462 | 418621.5118 | 20.2113 | 232255.4036 | 22.6113 | 63371.4266
0.73469 | 1964.0964 | 62.5269 | 0.38731 | 1799.7589 | 55.3645 | 745.6784 | 61.5102 | 0.62707 | 0.18655 | 180.9518 | 49.4866 | 8.1867 | 12546.2863 | 384341.3298 | 0.57644 | 2810.1829 | 34.3171 | 8.7757 | 13108.339 | 300595.7787 | 3.3373 | 6103.9755 | 41.9304 | 3.0316 | 11409.6676 | 418195.1213 | 20.1454 | 213084.8061 | 22.5489 | 33854.0156
0.79592 | 1964.0575 | 61.7627 | 0.39928 | 1799.7635 | 55.0889 | 745.7206 | 61.494 | 0.63496 | 0.1836 | 181.8011 | 49.2463 | 8.3185 | 12613.2343 | 374766.1757 | 0.57242 | 2815.2078 | 34.2682 | 8.8373 | 13143.9704 | 296976.7919 | 3.3361 | 6105.0047 | 41.9255 | 3.0327 | 11409.6164 | 418007.991 | 20.0885 | 197989.761 | 22.4973 | 8926.5683
0.85714 | 1964.0192 | 61.1243 | 0.41098 | 1799.7681 | 54.8318 | 745.7628 | 61.4955 | 0.64166 | 0.18111 | 182.5099 | 49.0416 | 8.4324 | 12672.7367 | 366731.2775 | 0.56866 | 2819.8825 | 34.2233 | 8.8957 | 13178.3703 | 293593.7084 | 3.336 | 6104.8764 | 41.926 | 3.0327 | 11409.6696 | 418023.7677 | 20.0388 | 186215.8897 | 22.4544 | -12308.3254
0.91837 | 1963.9814 | 60.5892 | 0.42237 | 1799.7726 | 54.5893 | 745.805 | 61.5122 | 0.64734 | 0.17903 | 183.1034 | 48.8658 | 8.5308 | 12725.3065 | 359968.4954 | 0.5651 | 2824.2831 | 34.1814 | 8.9516 | 13211.9073 | 290393.4229 | 3.3368 | 6103.7581 | 41.9311 | 3.032 | 11409.8122 | 418213.1464 | 19.9949 | 177167.3962 | 22.4187 | -30560.6161
0.97959 | 1963.944 | 60.1389 | 0.43343 | 1799.7771 | 54.3579 | 745.8473 | 61.5421 | 0.65217 | 0.17726 | 183.602 | 48.7138 | 8.6158 | 12771.5513 | 354259.0874 | 0.5617 | 2828.4719 | 34.142 | 9.0058 | 13244.9153 | 287332.2157 | 3.3384 | 6101.7861 | 41.94 | 3.0305 | 11410.0348 | 418552.4199 | 19.9559 | 170370.2638 | 22.3891 | -46396.4356
1.0408 | 1963.907 | 59.7586 | 0.44414 | 1799.7815 | 54.1348 | 745.8895 | 61.5834 | 0.65628 | 0.17576 | 184.0224 | 48.5814 | 8.6891 | 12812.1145 | 349423.797 | 0.55841 | 2832.4998 | 34.1046 | 9.0589 | 13277.6978 | 284373.8586 | 3.3407 | 6099.0721 | 41.9524 | 3.0285 | 11410.3316 | 419022.3606 | 19.9207 | 165444.8532 | 22.3645 | -60270.5496
1.102 | 1963.8703 | 59.4362 | 0.4545 | 1799.786 | 53.9178 | 745.9318 | 61.6348 | 0.65979 | 0.17449 | 184.3783 | 48.4652 | 8.7524 | 12847.6352 | 345315.1417 | 0.55521 | 2836.4087 | 34.0686 | 9.1112 | 13310.5319 | 281488.1404 | 3.3436 | 6095.7073 | 41.9678 | 3.0258 | 11410.6996 | 419607.3512 | 19.8888 | 162085.3099 | 22.3441 | -72550.7217
1.1633 | 1963.8338 | 59.1617 | 0.4645 | 1799.7904 | 53.7048 | 745.9742 | 61.6952 | 0.6628 | 0.17341 | 184.6808 | 48.3626 | 8.8071 | 12878.7239 | 341811.3621 | 0.55205 | 2840.2332 | 34.0338 | 9.1633 | 13343.6725 | 278649.7105 | 3.3471 | 6091.7665 | 41.986 | 3.0227 | 11411.1377 | 420294.7029 | 19.8596 | 160043.9434 | 22.3273 | -83536.1779
1.2245 | 1963.7976 | 58.9271 | 0.47414 | 1799.7948 | 53.4943 | 746.0166 | 61.7636 | 0.66538 | 0.17248 | 184.9391 | 48.2713 | 8.8546 | 12905.9475 | 338811.6355 | 0.54892 | 2844.0021 | 33.9999 | 9.2155 | 13377.3564 | 275837.1628 | 3.351 | 6087.3111 | 42.0065 | 3.0192 | 11411.6461 | 421074.1159 | 19.8326 | 159119.2676 | 22.3135 | -93471.734
1.2857 | 1963.7616 | 58.7256 | 0.48342 | 1799.7991 | 53.2849 | 746.0591 | 61.8394 | 0.66761 | 0.17168 | 185.1607 | 48.1896 | 8.8958 | 12929.8224 | 336232.2629 | 0.5458 | 2847.7392 | 33.9666 | 9.2682 | 13411.8059 | 273032.3061 | 3.3554 | 6082.3909 | 42.0294 | 3.0152 | 11412.2263 | 421937.2501 | 19.8074 | 159146.7599 | 22.3024 | -102558.7036
1.3469 | 1963.7257 | 58.5515 | 0.49235 | 1799.8034 | 53.0755 | 746.1016 | 61.9219 | 0.66954 | 0.17099 | 185.3519 | 48.1161 | 8.9318 | 12950.8115 | 334003.6085 | 0.54267 | 2851.4641 | 33.9337 | 9.3216 | 13447.2329 | 270219.5785 | 3.3601 | 6077.0469 | 42.0543 | 3.011 | 11412.8803 | 422877.3803 | 19.7837 | 159991.66 | 22.2936 | -110963.3948
1.4082 | 1963.6899 | 58.4005 | 0.50092 | 1799.8077 | 52.865 | 746.1442 | 62.0107 | 0.67122 | 0.17039 | 185.5177 | 48.0494 | 8.9633 | 12969.3253 | 332067.6302 | 0.53952 | 2855.1934 | 33.9012 | 9.3761 | 13483.8413 | 267385.5744 | 3.3653 | 6071.3124 | 42.0811 | 3.0063 | 11413.6111 | 423889.1183 | 19.7614 | 161543.3102 | 22.2867 | -118823.784
1.4694 | 1963.6543 | 58.2685 | 0.50916 | 1799.812 | 52.6527 | 746.1869 | 62.1054 | 0.67269 | 0.16986 | 185.6626 | 47.9886 | 8.991 | 12985.7244 | 330375.8751 | 0.53633 | 2858.9406 | 33.869 | 9.4318 | 13521.8307 | 264518.6605 | 3.3708 | 6065.2142 | 42.1097 | 3.0014 | 11414.4222 | 424968.1874 | 19.7401 | 163710.6728 | 22.2816 | -126254.7992
1.5306 | 1963.6188 | 58.1524 | 0.51705 | 1799.8162 | 52.4379 | 746.2297 | 62.2057 | 0.67398 | 0.1694 | 185.7899 | 47.9329 | 9.0155 | 13000.3233 | 328887.8445 | 0.5331 | 2862.7168 | 33.8368 | 9.4891 | 13561.3991 | 261608.6626 | 3.3766 | 6058.7739 | 42.1402 | 2.9963 | 11415.3176 | 426111.2382 | 19.7196 | 166418.7549 | 22.278 | -133352.5314
1.5918 | 1963.5834 | 58.0496 | 0.52463 | 1799.8205 | 52.2198 | 746.2725 | 62.3113 | 0.67513 | 0.16899 | 185.9027 | 47.8815 | 9.0374 | 13013.3947 | 327569.6548 | 0.5298 | 2866.531 | 33.8047 | 9.5481 | 13602.7456 | 258646.609 | 3.3828 | 6052.0089 | 42.1723 | 2.9908 | 11416.3018 | 427315.6982 | 19.7 | 169605.736 | 22.2758 | -140197.6158
1.6531 | 1963.5481 | 57.9578 | 0.53188 | 1799.8247 | 51.998 | 746.3155 | 62.4221 | 0.67616 | 0.16862 | 186.0034 | 47.8339 | 9.057 | 13025.1738 | 326392.9365 | 0.52644 | 2870.3904 | 33.7727 | 9.6091 | 13646.0727 | 255624.5192 | 3.3892 | 6044.9327 | 42.2061 | 2.9851 | 11417.3799 | 428579.6477 | 19.681 | 173220.6474 | 22.2749 | -146857.96
1.7143 | 1963.5128 | 57.8751 | 0.53884 | 1799.8288 | 51.772 | 746.3586 | 62.5381 | 0.67709 | 0.16829 | 186.094 | 47.7897 | 9.0747 | 13035.8626 | 325333.9258 | 0.523 | 2874.3007 | 33.7406 | 9.6722 | 13691.5893 | 252535.2299 | 3.396 | 6037.5558 | 42.2415 | 2.9791 | 11418.5573 | 429901.7183 | 19.6626 | 177221.4868 | 22.2751 | -153390.9595
1.7755 | 1963.4776 | 57.8001 | 0.5455 | 1799.8329 | 51.5414 | 746.4017 | 62.659 | 0.67794 | 0.168 | 186.1763 | 47.7483 | 9.0909 | 13045.6341 | 324372.7138 | 0.51948 | 2878.266 | 33.7086 | 9.7377 | 13739.5129 | 249372.2509 | 3.4031 | 6029.8863 | 42.2785 | 2.973 | 11419.84 | 431281.0076 | 19.6447 | 181573.6777 | 22.2763 | -159845.3033
1.8367 | 1963.4425 | 57.7314 | 0.55187 | 1799.837 | 51.3058 | 746.445 | 62.7849 | 0.67871 | 0.16772 | 186.2516 | 47.7094 | 9.1057 | 13054.6361 | 323492.6232 | 0.51588 | 2882.289 | 33.6766 | 9.8058 | 13790.0723 | 246129.6456 | 3.4104 | 6021.9299 | 42.3171 | 2.9665 | 11421.2344 | 432717.0099 | 19.6272 | 186248.8057 | 22.2785 | -166262.4526
1.898 | 1963.4075 | 57.668 | 0.55798 | 1799.8411 | 51.065 | 746.4884 | 62.9157 | 0.67942 | 0.16747 | 186.3213 | 47.6728 | 9.1195 | 13062.9943 | 322679.6914 | 0.51218 | 2886.3713 | 33.6446 | 9.8767 | 13843.5102 | 242801.9321 | 3.4181 | 6013.6906 | 42.3574 | 2.9599 | 11422.7474 | 434209.5575 | 19.6101 | 191223.5768 | 22.2816 | -172677.8562
1.9592 | 1963.3724 | 57.6089 | 0.56382 | 1799.8452 | 50.8186 | 746.5319 | 63.0514 | 0.68009 | 0.16723 | 186.3862 | 47.6381 | 9.1323 | 13070.8152 | 321922.2398 | 0.50838 | 2890.5132 | 33.6127 | 9.9505 | 13900.0863 | 239384.0003 | 3.426 | 6005.1711 | 42.3993 | 2.953 | 11424.3864 | 435758.7728 | 19.5934 | 196478.9556 | 22.2856 | -179121.9515
2.0204 | 1963.3375 | 57.5533 | 0.56941 | 1799.8492 | 50.5665 | 746.5755 | 63.1922 | 0.68072 | 0.16701 | 186.4472 | 47.6052 | 9.1444 | 13078.1893 | 321210.5149 | 0.50447 | 2894.7135 | 33.5809 | 10.0275 | 13960.0798 | 235871.0437 | 3.4343 | 5996.3725 | 42.4429 | 2.946 | 11426.1594 | 437365.0272 | 19.577 | 201999.45 | 22.2904 | -185620.9923
2.0816 | 1963.3026 | 57.5007 | 0.57476 | 1799.8531 | 50.3083 | 746.6192 | 63.3379 | 0.68131 | 0.1668 | 186.5049 | 47.5739 | 9.1559 | 13085.1925 | 320536.3898 | 0.50045 | 2898.9701 | 33.5493 | 10.108 | 14023.793 | 232258.502 | 3.4428 | 5987.2952 | 42.4882 | 2.9386 | 11428.0748 | 439028.9078 | 19.5609 | 207772.5146 | 22.296 | -192197.7333
2.1429 | 1963.2677 | 57.4506 | 0.57989 | 1799.8571 | 50.0439 | 746.6631 | 63.4887 | 0.68188 | 0.1666 | 186.56 | 47.544 | 9.1669 | 13091.889 | 319893.1139 | 0.49632 | 2903.2795 | 33.5179 | 10.1921 | 14091.5551 | 228542.0141 | 3.4516 | 5977.9384 | 42.5351 | 2.9311 | 11430.1416 | 440751.1891 | 19.5451 | 213788.0523 | 22.3023 | -198871.998
2.2041 | 1963.2329 | 57.4024 | 0.58479 | 1799.861 | 49.7732 | 746.7071 | 63.6447 | 0.68243 | 0.16641 | 186.6129 | 47.5154 | 9.1774 | 13098.3323 | 319275.1054 | 0.49207 | 2907.6366 | 33.487 | 10.2802 | 14163.7258 | 224717.3782 | 3.4608 | 5968.3009 | 42.5839 | 2.9234 | 11432.3694 | 442532.8092 | 19.5297 | 220037.9959 | 22.3093 | -205661.1507
2.2653 | 1963.1981 | 57.3558 | 0.58948 | 1799.8649 | 49.496 | 746.7513 | 63.806 | 0.68295 | 0.16623 | 186.6641 | 47.4879 | 9.1876 | 13104.5727 | 318677.1664 | 0.4877 | 2912.0354 | 33.4633 | 10.3724 | 14240.7056 | 220780.2558 | 3.4702 | 5958.3807 | 42.6345 | 2.9154 | 11434.7684 | 444374.8546 | 19.517 | 226542.2305 | 22.3171 | -212582.0148
2.2806 | 1963.1894 | 57.3444 | 0.59062 | 1799.8658 | 49.4257 | 746.7624 | 63.8471 | 0.68308 | 0.16618 | 186.6767 | 47.4812 | 9.1902 | 13106.1059 | 318530.3311 | 0.48659 | 2913.1408 | 33.4568 | 10.3961 | 14260.7525 | 219777.9139 | 3.4726 | 5955.8561 | 42.6474 | 2.9134 | 11435.3961 | 444844.9486 | 19.5137 | 228200.7085 | 22.3192 | -214334.5178
2.2844 | 1963.1872 | 57.3416 | 0.5909 | 1799.8661 | 49.408 | 746.7651 | 63.8574 | 0.68312 | 0.16617 | 186.6798 | 47.4795 | 9.1908 | 13106.4876 | 318493.7759 | 0.48631 | 2913.4174 | 33.4552 | 10.4021 | 14265.8162 | 219526.1839 | 3.4732 | 5955.2222 | 42.6506 | 2.9129 | 11435.5548 | 444963.0765 | 19.5128 | 228617.4288 | 22.3197 | -214774.0851
2.2864 | 1963.1861 | 57.3401 | 0.59105 | 1799.8662 | 49.3992 | 746.7665 | 63.8626 | 0.68313 | 0.16616 | 186.6814 | 47.4787 | 9.1911 | 13106.6801 | 318475.3314 | 0.48617 | 2913.5559 | 33.514 | 10.4051 | 14268.3576 | 219400.0674 | 3.4736 | 5954.9048 | 42.6523 | 2.9126 | 11435.6345 | 445022.2313 | 19.5327 | 229063.642 | 22.3199 | -214994.5568
2.2883 | 1963.185 | 57.3387 | 0.59119 | 1799.8663 | 49.3903 | 746.7679 | 63.8678 | 0.68315 | 0.16616 | 186.683 | 47.4779 | 9.1914 | 13106.8744 | 318456.7007 | 0.48603 | 2913.6945 | 33.541 | 10.4081 | 14270.9059 | 219273.7517 | 3.4739 | 5954.5872 | 42.6539 | 2.9124 | 11435.7143 | 445081.447 | 19.5417 | 229383.2223 | 22.3202 | -215215.6735
2.2959 | 1963.1807 | 57.3328 | 0.59175 | 1799.8668 | 49.3548 | 746.7734 | 63.8886 | 0.68321 | 0.16614 | 186.6894 | 47.4745 | 9.1927 | 13107.6603 | 318381.2884 | 0.48546 | 2914.2495 | 33.6061 | 10.4201 | 14281.1613 | 218766.8965 | 3.4751 | 5953.3137 | 42.6604 | 2.9114 | 11436.0354 | 445318.9207 | 19.5632 | 230491.6661 | 22.3212 | -216104.1886
2.3265 | 1963.1633 | 57.3089 | 0.59397 | 1799.8687 | 49.2115 | 746.7956 | 63.9726 | 0.68349 | 0.16604 | 186.7157 | 47.4611 | 9.198 | 13110.868 | 318073.0277 | 0.48319 | 2916.4784 | 33.7415 | 10.4692 | 14323.131 | 216716.9787 | 3.48 | 5948.1745 | 42.6869 | 2.9072 | 11437.3495 | 446278.6869 | 19.6067 | 234460.63 | 22.3255 | -219704.4255
2.3878 | 1963.1286 | 57.26 | 0.59827 | 1799.8725 | 48.9191 | 746.84 | 64.1447 | 0.68404 | 0.16584 | 186.7693 | 47.4346 | 9.2088 | 13117.4113 | 317443.3601 | 0.47852 | 2920.9639 | 33.8979 | 10.5713 | 14411.6923 | 212515.1003 | 3.4901 | 5937.6749 | 42.7413 | 2.8988 | 11440.1256 | 448246.5032 | 19.6549 | 242106.1939 | 22.3345 | -227083.3769
2.449 | 1963.094 | 57.2106 | 0.60239 | 1799.8762 | 48.6191 | 746.8847 | 64.3226 | 0.6846 | 0.16565 | 186.8234 | 47.4087 | 9.2197 | 13124.0258 | 316806.5317 | 0.47371 | 2925.4709 | 34.012 | 10.6787 | 14506.8103 | 208178.1918 | 3.5005 | 5926.8756 | 42.7976 | 2.8902 | 11443.1097 | 450280.3441 | 19.6887 | 249807.9905 | 22.3441 | -234680.0272
2.5102 | 1963.0593 | 57.1611 | 0.60634 | 1799.8799 | 48.3118 | 746.9294 | 64.5064 | 0.68517 | 0.16545 | 186.8776 | 47.3834 | 9.2307 | 13130.6747 | 316166.5395 | 0.46875 | 2929.9825 | 34.1095 | 10.7917 | 14609.0808 | 203704.1281 | 3.5113 | 5915.7714 | 42.8561 | 2.8813 | 11446.3155 | 452382.1048 | 19.7169 | 257671.8149 | 22.3543 | -242490.7964
2.5714 | 1963.0248 | 57.1114 | 0.61013 | 1799.8836 | 47.9971 | 746.9743 | 64.6962 | 0.68573 | 0.16525 | 186.9319 | 47.3587 | 9.2418 | 13137.3464 | 315524.7663 | 0.46364 | 2934.4805 | 34.1992 | 10.9107 | 14719.1972 | 199089.6891 | 3.5224 | 5904.3573 | 42.9167 | 2.8722 | 11449.7574 | 454553.6835 | 19.7425 | 265734.0927 | 22.3653 | -250518.6376
2.6327 | 1962.9902 | 57.0617 | 0.61376 | 1799.8873 | 47.6752 | 747.0194 | 64.8923 | 0.6863 | 0.16505 | 186.9863 | 47.3346 | 9.2529 | 13144.038 | 314881.6779 | 0.45837 | 2938.944 | 34.2856 | 11.0362 | 14837.9503 | 194331.196 | 3.5339 | 5892.6286 | 42.9796 | 2.8629 | 11453.4505 | 456797.0166 | 19.7671 | 274013.497 | 22.3769 | -258768.9303
2.6939 | 1962.9557 | 57.012 | 0.61725 | 1799.8908 | 47.3459 | 747.0647 | 65.0947 | 0.68686 | 0.16486 | 187.0406 | 47.311 | 9.264 | 13150.7505 | 314237.3685 | 0.45294 | 2943.3492 | 34.3716 | 11.1685 | 14966.2398 | 189424.7095 | 3.5458 | 5880.5805 | 43.0448 | 2.8533 | 11457.4107 | 459114.0935 | 19.7915 | 282521.8683 | 22.3893 | -267248.173
2.7551 | 1962.9213 | 56.9623 | 0.62059 | 1799.8944 | 47.0095 | 747.1102 | 65.3036 | 0.68743 | 0.16466 | 187.0949 | 47.288 | 9.2752 | 13157.4859 | 313591.7937 | 0.44734 | 2947.6685 | 34.4593 | 11.3081 | 15105.09 | 184366.1124 | 3.558 | 5868.2082 | 43.1123 | 2.8435 | 11461.6549 | 461506.9634 | 19.8165 | 291267.908 | 22.4024 | -275963.4285
2.8163 | 1962.8869 | 56.9124 | 0.6238 | 1799.8979 | 46.6659 | 747.1558 | 65.5193 | 0.688 | 0.16446 | 187.1493 | 47.2655 | 9.2864 | 13164.2466 | 312944.8836 | 0.44158 | 2951.8699 | 34.5505 | 11.4556 | 15255.6692 | 179151.1492 | 3.5706 | 5855.5071 | 43.1823 | 2.8334 | 11466.2008 | 463977.7397 | 19.8426 | 300258.7592 | 22.4162 | -284922.058
2.8776 | 1962.8525 | 56.8626 | 0.62689 | 1799.9013 | 46.3154 | 747.2017 | 65.7418 | 0.68857 | 0.16426 | 187.2037 | 47.2435 | 9.2977 | 13171.0346 | 312296.5994 | 0.43565 | 2955.9163 | 34.6467 | 11.6116 | 15419.315 | 173775.4462 | 3.5837 | 5842.4725 | 43.2549 | 2.8231 | 11471.067 | 466528.601 | 19.8704 | 309500.7974 | 22.4308 | -294131.5886
2.9388 | 1962.8182 | 56.8126 | 0.62985 | 1799.9047 | 45.9581 | 747.2477 | 65.9714 | 0.68914 | 0.16406 | 187.2581 | 47.2219 | 9.309 | 13177.851 | 311646.9616 | 0.42954 | 2959.7649 | 34.7496 | 11.7767 | 15597.5632 | 168234.5206 | 3.5971 | 5829.0997 | 43.3302 | 2.8126 | 11476.2732 | 469161.7931 | 19.9003 | 319000.0782 | 22.4461 | -303599.6512
3 | 1962.7839 | 56.7627 | 0.6327 | 1799.9081 | 45.5943 | 747.294 | 66.2083 | 0.68971 | 0.16386 | 187.3125 | 47.2008 | 9.3204 | 13184.6964 | 310996.0605 | 0.42326 | 2963.3662 | 34.8607 | 11.9515 | 15792.1842 | 162523.7833 | 3.611 | 5815.3844 | 43.4082 | 2.8018 | 11481.84 | 471879.6292 | 19.9329 | 328762.6242 | 22.4622 | -313333.9582
3.0612 | 1962.7497 | 56.7126 | 0.63544 | 1799.9114 | 45.2241 | 747.3404 | 66.4527 | 0.69028 | 0.16366 | 187.3669 | 47.1801 | 9.3318 | 13191.5706 | 310344.0565 | 0.41679 | 2966.6627 | 34.9817 | 12.1369 | 16005.227 | 156638.538 | 3.6253 | 5801.3219 | 43.489 | 2.7907 | 11487.7892 | 474684.4911 | 19.9687 | 338794.6357 | 22.4791 | -323342.3086
3.1224 | 1962.7155 | 56.6626 | 0.63807 | 1799.9146 | 44.8479 | 747.3871 | 66.7047 | 0.69086 | 0.16346 | 187.4213 | 47.1598 | 9.3432 | 13198.4725 | 309691.1733 | 0.41014 | 2969.5884 | 35.1146 | 12.3337 | 16239.0724 | 150573.9759 | 3.6401 | 5786.9081 | 43.5728 | 2.7794 | 11494.1436 | 477578.8297 | 20.0082 | 349102.6672 | 22.4968 | -333632.6104
3.1837 | 1962.6814 | 56.6125 | 0.64061 | 1799.9178 | 44.4661 | 747.434 | 66.9646 | 0.69143 | 0.16326 | 187.4757 | 47.1399 | 9.3547 | 13205.4004 | 309037.6841 | 0.4033 | 2972.0666 | 35.2614 | 12.5429 | 16496.4986 | 144325.1683 | 3.6553 | 5772.1385 | 43.6596 | 2.7678 | 11500.9272 | 480565.1661 | 20.0522 | 359693.7973 | 22.5154 | -344212.9194
3.2449 | 1962.6473 | 56.5625 | 0.64305 | 1799.921 | 44.0791 | 747.4812 | 67.2325 | 0.69201 | 0.16306 | 187.53 | 47.1204 | 9.3662 | 13212.3522 | 308383.8933 | 0.39627 | 2974.009 | 35.4244 | 12.7654 | 16780.7619 | 137887.0558 | 3.671 | 5757.0092 | 43.7496 | 2.756 | 11508.1651 | 483646.0936 | 20.1012 | 370575.8049 | 22.5349 | -355091.4918
3.3061 | 1962.6132 | 56.5125 | 0.6454 | 1799.924 | 43.6875 | 747.5286 | 67.5087 | 0.69258 | 0.16286 | 187.5842 | 47.1013 | 9.3777 | 13219.3258 | 307730.1128 | 0.38905 | 2975.3138 | 35.6062 | 13.0024 | 17095.6963 | 131254.4342 | 3.6871 | 5741.5162 | 43.8429 | 2.7439 | 11515.8838 | 486824.2791 | 20.1561 | 381757.3644 | 22.5552 | -366276.8512
3.3673 | 1962.5792 | 56.4626 | 0.64767 | 1799.9271 | 43.2918 | 747.5762 | 67.7934 | 0.69315 | 0.16266 | 187.6384 | 47.0825 | 9.3892 | 13226.3189 | 307076.6323 | 0.38163 | 2975.8633 | 35.81 | 13.2551 | 17445.8363 | 124421.9369 | 3.7038 | 5725.6556 | 43.9396 | 2.7316 | 11524.1107 | 490102.4662 | 20.2178 | 393248.2661 | 22.5764 | -377777.8715
3.4286 | 1962.5452 | 56.4128 | 0.64985 | 1799.93 | 42.8928 | 747.6241 | 68.0868 | 0.69373 | 0.16246 | 187.6923 | 47.0641 | 9.4008 | 13233.3299 | 306423.684 | 0.37402 | 2975.522 | 36.0392 | 13.5251 | 17836.5709 | 117384.0129 | 3.7209 | 5709.4239 | 44.0398 | 2.719 | 11532.8748 | 493483.4788 | 20.2872 | 405059.6648 | 22.5986 | -389603.8767
3.4898 | 1962.5113 | 56.363 | 0.65196 | 1799.9329 | 42.4913 | 747.6723 | 68.3891 | 0.6943 | 0.16226 | 187.7462 | 47.046 | 9.4124 | 13240.3583 | 305771.4006 | 0.3662 | 2974.1342 | 36.2979 | 13.8137 | 18274.3346 | 110134.9004 | 3.7386 | 5692.8175 | 44.1436 | 2.7062 | 11542.2065 | 496970.2253 | 20.3655 | 417204.3558 | 22.6217 | -401764.7591
3.551 | 1962.4774 | 56.3134 | 0.65399 | 1799.9358 | 42.088 | 747.7207 | 68.7006 | 0.69487 | 0.16206 | 187.7999 | 47.0282 | 9.4239 | 13247.4048 | 305119.7661 | 0.35819 | 2971.5203 | 36.5907 | 14.1228 | 18766.8472 | 102668.5953 | 3.7568 | 5675.8331 | 44.2512 | 2.6931 | 11552.1372 | 500565.7043 | 20.454 | 429697.0692 | 22.6458 | -414271.1183
3.6122 | 1962.4436 | 56.2638 | 0.65596 | 1799.9385 | 41.6842 | 747.7694 | 69.0216 | 0.69544 | 0.16186 | 187.8535 | 47.0108 | 9.4355 | 13254.4724 | 304468.5618 | 0.34997 | 2967.4748 | 36.9233 | 14.4543 | 19323.4149 | 94978.8148 | 3.7755 | 5658.4675 | 44.3627 | 2.6797 | 11562.7 | 504273.0115 | 20.5541 | 442554.7621 | 22.6709 | -427134.418
3.6735 | 1962.4098 | 56.2142 | 0.65786 | 1799.9413 | 41.2808 | 747.8185 | 69.3521 | 0.69602 | 0.16166 | 187.907 | 46.9936 | 9.4472 | 13261.5672 | 303817.3057 | 0.34156 | 2961.7621 | 37.3018 | 14.8104 | 19955.3085 | 87058.955 | 3.7948 | 5640.7177 | 44.4783 | 2.6661 | 11573.9295 | 508095.3482 | 20.6676 | 455796.8696 | 22.697 | -440367.1596
3.7347 | 1962.376 | 56.1647 | 0.65969 | 1799.9439 | 40.8791 | 747.8678 | 69.6925 | 0.69659 | 0.16146 | 187.9605 | 46.9767 | 9.4588 | 13268.6984 | 303165.1925 | 0.33295 | 2954.1135 | 37.7337 | 15.1934 | 20676.2386 | 78902.0466 | 3.8146 | 5622.5808 | 44.5981 | 2.6522 | 11585.8618 | 512036.0312 | 20.7961 | 469445.4467 | 22.7242 | -453983.0631
3.7959 | 1962.3423 | 56.115 | 0.66146 | 1799.9465 | 40.4806 | 747.9174 | 70.0431 | 0.69716 | 0.16126 | 188.014 | 46.96 | 9.4706 | 13275.88 | 302511.0383 | 0.32414 | 2944.2234 | 38.2276 | 15.6062 | 21502.952 | 70500.7084 | 3.8351 | 5604.054 | 44.7222 | 2.6381 | 11598.5344 | 516098.5042 | 20.9419 | 483525.0892 | 22.7525 | -467997.2383
3.8571 | 1962.3087 | 56.065 | 0.66318 | 1799.949 | 40.0866 | 747.9673 | 70.4041 | 0.69774 | 0.16106 | 188.0678 | 46.9435 | 9.4824 | 13283.1303 | 301853.2434 | 0.31514 | 2931.7466 | 38.793 | 16.0518 | 22455.974 | 61847.1061 | 3.8561 | 5585.1345 | 44.8509 | 2.6237 | 11611.9868 | 520286.3508 | 21.1071 | 498062.457 | 22.7818 | -482426.318
3.9184 | 1962.275 | 56.0147 | 0.66484 | 1799.9515 | 39.699 | 748.0176 | 70.7758 | 0.69832 | 0.16086 | 188.1219 | 46.9271 | 9.4943 | 13290.4728 | 301189.7918 | 0.30596 | 2916.2954 | 39.4412 | 16.5336 | 23560.5214 | 52932.9247 | 3.8777 | 5565.8198 | 44.9842 | 2.6091 | 11626.2598 | 524603.308 | 21.2942 | 513085.1345 | 22.8123 | -497288.5022
4.0408 | 1962.2079 | 55.9122 | 0.66801 | 1799.9562 | 38.9493 | 748.1192 | 71.5523 | 0.69951 | 0.16044 | 188.232 | 46.8947 | 9.5188 | 13305.548 | 299836.29 | 0.28707 | 2874.7011 | 41.0353 | 17.6215 | 26355.279 | 34287.2108 | 3.9229 | 5525.994 | 45.2657 | 2.579 | 11657.4413 | 533640.3494 | 21.7434 | 544686.6828 | 22.8768 | -528391.8072
4.102 | 1962.1744 | 55.8596 | 0.66953 | 1799.9584 | 38.591 | 748.1705 | 71.9577 | 0.70012 | 0.16023 | 188.2884 | 46.8786 | 9.5314 | 13313.3395 | 299141.3622 | 0.27738 | 2847.5695 | 42.0076 | 18.2368 | 28130.0179 | 24536.9551 | 3.9465 | 5505.4778 | 45.4143 | 2.5636 | 11674.4409 | 538368.7823 | 22.0098 | 561297.0527 | 22.9108 | -544674.4776
4.1633 | 1962.141 | 55.806 | 0.671 | 1799.9606 | 38.2463 | 748.2222 | 72.375 | 0.70074 | 0.16001 | 188.3458 | 46.8624 | 9.5443 | 13321.3299 | 298432.0083 | 0.26756 | 2815.4982 | 43.1135 | 18.9065 | 30227.8787 | 14489.0646 | 3.9707 | 5484.5562 | 45.5682 | 2.5479 | 11692.4438 | 543243.0245 | 22.3059 | 578440.6761 | 22.946 | -561470.9402
4.2245 | 1962.1076 | 55.7513 | 0.67243 | 1799.9627 | 37.9168 | 748.2743 | 72.8045 | 0.70138 | 0.15979 | 188.4042 | 46.8463 | 9.5576 | 13329.5191 | 297708.518 | 0.25761 | 2777.9249 | 44.362 | 19.6365 | 32715.0142 | 4134.4526 | 3.9957 | 5463.2269 | 45.7279 | 2.532 | 11711.5 | 548267.6788 | 22.6317 | 596074.7074 | 22.9825 | -578796.7929
4.2857 | 1962.0743 | 55.6959 | 0.67382 | 1799.9647 | 37.6042 | 748.3267 | 73.2466 | 0.70202 | 0.15957 | 188.4633 | 46.8301 | 9.571 | 13337.8693 | 296974.4959 | 0.24757 | 2734.2941 | 45.7552 | 20.4331 | 35666.4204 | -6534.8 | 4.0213 | 5441.4884 | 45.8934 | 2.5159 | 11731.6615 | 553447.4548 | 22.9849 | 614106.4244 | 23.0204 | -596659.9061
4.3469 | 1962.041 | 55.6404 | 0.67518 | 1799.9666 | 37.31 | 748.3796 | 73.7014 | 0.70267 | 0.15934 | 188.5225 | 46.8141 | 9.5845 | 13346.28 | 296238.9573 | 0.23746 | 2684.093 | 47.2835 | 21.303 | 39160.9946 | -17524.3902 | 4.0477 | 5419.34 | 46.0649 | 2.4995 | 11752.9809 | 558787.0779 | 23.3603 | 632372.9034 | 23.0596 | -615054.9925
4.4082 | 1962.0077 | 55.5862 | 0.6765 | 1799.9685 | 37.035 | 748.4329 | 74.1694 | 0.7033 | 0.15912 | 188.5803 | 46.7985 | 9.5977 | 13354.5546 | 295519.0474 | 0.22732 | 2626.9037 | 48.9182 | 22.2531 | 43269.733 | -28836.3668 | 4.0748 | 5396.7824 | 46.2428 | 2.4828 | 11775.5117 | 564291.1436 | 23.7484 | 650620.0287 | 23.1003 | -633956.4677
4.4694 | 1961.9745 | 55.5353 | 0.67779 | 1799.9703 | 36.7798 | 748.4866 | 74.6508 | 0.70389 | 0.15892 | 188.6346 | 46.7838 | 9.6102 | 13362.3613 | 294843.2286 | 0.2172 | 2562.4759 | 50.6035 | 23.2904 | 48032.74 | -40467.3704 | 4.1027 | 5373.8187 | 46.4272 | 2.466 | 11799.306 | 569963.9011 | 24.1347 | 668486.9122 | 23.1426 | -653309.9244
4.5306 | 1961.9414 | 55.4909 | 0.67905 | 1799.9721 | 36.544 | 748.5407 | 75.1458 | 0.70441 | 0.15874 | 188.6819 | 46.7705 | 9.6211 | 13369.1931 | 294254.4648 | 0.20714 | 2490.8185 | 52.2494 | 24.4212 | 53421.117 | -52406.7188 | 4.1314 | 5350.4555 | 46.6183 | 2.4489 | 11824.414 | 575808.9602 | 24.4992 | 685506.0829 | 23.1867 | -673023.3273
4.5918 | 1961.9082 | 55.4575 | 0.68026 | 1799.9738 | 36.3268 | 748.5953 | 75.6544 | 0.7048 | 0.1586 | 188.7177 | 46.7595 | 9.6292 | 13374.3402 | 293812.4886 | 0.19721 | 2412.3024 | 53.7302 | 25.651 | 59284.8716 | -64634.7329 | 4.1608 | 5326.704 | 46.8162 | 2.4316 | 11850.8811 | 581828.9268 | 24.8168 | 701132.7327 | 23.2328 | -692960.1525
4.6531 | 1961.8751 | 55.4409 | 0.68144 | 1799.9754 | 36.1262 | 748.6504 | 76.1768 | 0.70499 | 0.15854 | 188.7361 | 46.752 | 9.6332 | 13376.8914 | 293593.8391 | 0.18747 | 2327.7404 | 54.8943 | 26.9835 | 65301.0166 | -77121.9112 | 4.191 | 5302.5813 | 47.0211 | 2.414 | 11878.7454 | 588024.9982 | 25.0601 | 714812.3641 | 23.2813 | -712937.7295
4.7143 | 1961.842 | 55.4477 | 0.68256 | 1799.9769 | 35.9398 | 748.706 | 76.7126 | 0.70491 | 0.15857 | 188.7299 | 46.7493 | 9.6313 | 13375.7854 | 293688.4145 | 0.17799 | 2238.3956 | 55.5884 | 28.4204 | 70953.6196 | -89829.5994 | 4.2219 | 5278.1115 | 47.233 | 2.3963 | 11908.0353 | 594396.5789 | 25.203 | 726078.9831 | 23.3324 | -732733.9974
4.7755 | 1961.8089 | 55.485 | 0.68361 | 1799.9784 | 35.7642 | 748.762 | 77.2616 | 0.70448 | 0.15873 | 188.6918 | 46.7528 | 9.6218 | 13369.9157 | 294192.2939 | 0.16884 | 2145.8811 | 55.6908 | 29.9609 | 75580.7672 | -102712.4167 | 4.2536 | 5253.3265 | 47.4518 | 2.3785 | 11938.7668 | 600940.9984 | 25.225 | 734648.0432 | 23.3866 | -752103.5322
4.8367 | 1961.7758 | 55.5601 | 0.68459 | 1799.9799 | 35.5956 | 748.8185 | 77.8232 | 0.7036 | 0.15904 | 188.6143 | 46.764 | 9.603 | 13358.2702 | 295198.4784 | 0.16008 | 2051.9833 | 55.1379 | 31.601 | 78490.3833 | -115721.8879 | 4.286 | 5228.2651 | 47.6775 | 2.3605 | 11970.9419 | 607653.3979 | 25.1142 | 740452.3602 | 23.4441 | -770799.0859
4.898 | 1961.7425 | 55.6789 | 0.68546 | 1799.9812 | 35.43 | 748.8756 | 78.3967 | 0.70222 | 0.15953 | 188.4905 | 46.7844 | 9.5735 | 13340.0613 | 296788.7001 | 0.15176 | 1958.4951 | 53.9314 | 33.3332 | 79100.4943 | -128810.0008 | 4.3191 | 5202.9729 | 47.9098 | 2.3424 | 12004.5476 | 614526.8054 | 24.8666 | 743600.6684 | 23.5052 | -788591.1241
4.9592 | 1961.7091 | 55.8467 | 0.68621 | 1799.9826 | 35.2624 | 748.9332 | 78.9812 | 0.70027 | 0.16022 | 188.315 | 46.8152 | 9.5322 | 13314.8139 | 299028.2815 | 0.14393 | 1867.0834 | 52.1315 | 35.1459 | 77070.3983 | -141931.7789 | 4.3527 | 5177.5005 | 48.1486 | 2.3243 | 12039.5557 | 621552.3514 | 24.4853 | 744327.3542 | 23.5704 | -805280.5231
5.0204 | 1961.6756 | 56.0671 | 0.68682 | 1799.9838 | 35.0874 | 748.9913 | 79.5757 | 0.69772 | 0.16112 | 188.0832 | 46.8577 | 9.4788 | 13282.4344 | 301961.3359 | 0.13663 | 1779.1261 | 49.8595 | 37.0228 | 72444.5119 | -155047.926 | 4.387 | 5151.9018 | 48.3934 | 2.3062 | 12075.9243 | 628719.5873 | 23.9834 | 743071.3035 | 23.6397 | -820711.171
5.0816 | 1961.6418 | 56.3412 | 0.68727 | 1799.9851 | 34.8983 | 749.05 | 80.1792 | 0.69455 | 0.16224 | 187.7932 | 46.9125 | 9.4133 | 13243.3186 | 305599.9209 | 0.12989 | 1695.5254 | 47.3074 | 38.9446 | 65775.0481 | -168130.3413 | 4.4217 | 5126.2321 | 48.6438 | 2.2881 | 12113.599 | 636016.9755 | 23.3904 | 740700.0355 | 23.7133 | -834798.8913
5.1429 | 1961.6077 | 56.6669 | 0.68753 | 1799.9863 | 34.6876 | 749.1092 | 80.7905 | 0.69081 | 0.16357 | 187.4467 | 46.9798 | 9.337 | 13198.4766 | 309907.0773 | 0.12371 | 1616.6537 | 44.7148 | 40.8909 | 58039.6123 | -181170.8571 | 4.4568 | 5100.5444 | 48.8996 | 2.2701 | 12152.5173 | 643432.725 | 22.7543 | 738582.6358 | 23.7911 | -847578.1188
5.2041 | 1961.5734 | 57.0372 | 0.68759 | 1799.9874 | 34.4467 | 749.169 | 81.4087 | 0.68658 | 0.16507 | 187.0502 | 47.0589 | 9.252 | 13149.5127 | 314787.7689 | 0.11807 | 1542.5031 | 42.2933 | 42.8448 | 50280.8727 | -194187.4112 | 4.4923 | 5074.8861 | 49.1602 | 2.2521 | 12192.6156 | 650955.9987 | 22.1276 | 738215.4587 | 23.873 | -859231.8602
5.2653 | 1961.5387 | 57.442 | 0.68743 | 1799.9885 | 34.1669 | 749.2294 | 82.0329 | 0.68198 | 0.16671 | 186.6144 | 47.148 | 9.1612 | 13098.3535 | 320101.614 | 0.11293 | 1472.8968 | 40.1609 | 44.7939 | 43236.6734 | -207221.2279 | 4.5281 | 5049.2942 | 49.4255 | 2.2343 | 12233.8365 | 658578.1611 | 21.5482 | 740668.6701 | 23.9584 | -870068.0383
5.3265 | 1961.5037 | 57.8696 | 0.68705 | 1799.9896 | 33.8398 | 749.2903 | 82.6626 | 0.67715 | 0.16843 | 186.1515 | 47.2449 | 9.0677 | 13046.8613 | 325691.1802 | 0.10825 | 1407.6117 | 38.3403 | 46.7314 | 37230.0623 | -220326.6914 | 4.5642 | 5023.7939 | 49.695 | 2.2167 | 12276.1344 | 666293.6068 | 21.032 | 746367.7635 | 24.0468 | -880454.1983
5.3878 | 1961.4682 | 58.3086 | 0.68646 | 1799.9906 | 33.4574 | 749.3518 | 83.2974 | 0.67224 | 0.17019 | 185.6738 | 47.3472 | 8.9739 | 12996.5568 | 331407.8425 | 0.10397 | 1346.4047 | 36.7988 | 48.654 | 32279.1291 | -233561.0389 | 4.6005 | 4998.3984 | 49.9688 | 2.1991 | 12319.4784 | 674099.9912 | 20.579 | 755254.4058 | 24.1374 | -890754.0232
5.449 | 1961.4324 | 58.7494 | 0.68565 | 1799.9917 | 33.0123 | 749.4139 | 83.9375 | 0.66734 | 0.17194 | 185.1921 | 47.4529 | 8.8822 | 12948.5248 | 337125.6972 | 0.10005 | 1289.0019 | 35.4852 | 50.5616 | 28252.9875 | -246978.1304 | 4.6371 | 4973.1105 | 50.2469 | 2.1818 | 12363.8525 | 681998.0142 | 20.1808 | 767041.7985 | 24.2297 | -901290.5605
5.5102 | 1961.3962 | 59.1842 | 0.68465 | 1799.9927 | 32.4977 | 749.4766 | 84.5829 | 0.66255 | 0.17367 | 184.7152 | 47.5598 | 8.7938 | 12903.4477 | 342745.1359 | 0.096436 | 1235.0932 | 34.3491 | 52.4555 | 24979.3362 | -260626.1055 | 4.674 | 4947.9246 | 50.5292 | 2.1646 | 12409.2539 | 689990.993 | 19.8268 | 781387.7612 | 24.3232 | -912334.0016
5.5714 | 1961.3596 | 59.6071 | 0.68347 | 1799.9936 | 31.907 | 749.5398 | 85.234 | 0.65793 | 0.17535 | 184.25 | 47.6663 | 8.7098 | 12861.688 | 348191.0662 | 0.093095 | 1184.3391 | 33.3469 | 54.3382 | 22296.23 | -274547.1908 | 4.7112 | 4922.829 | 50.8161 | 2.1475 | 12455.6913 | 698084.3959 | 19.5067 | 797970.1438 | 24.4176 | -924102.7788
5.6327 | 1961.3227 | 60.0136 | 0.68212 | 1799.9946 | 31.2333 | 749.6037 | 85.8913 | 0.65352 | 0.17695 | 183.8017 | 47.7711 | 8.6309 | 12823.374 | 353409.5187 | 0.08999 | 1136.382 | 32.4422 | 56.2129 | 20069.2628 | -288778.2465 | 4.7487 | 4897.8075 | 51.1075 | 2.1305 | 12503.1828 | 706285.4087 | 19.2106 | 816501.9633 | 24.5124 | -936769.1139
5.6939 | 1961.2854 | 60.4007 | 0.68063 | 1799.9955 | 30.4698 | 749.6682 | 86.5553 | 0.64936 | 0.17847 | 183.3739 | 47.8732 | 8.5572 | 12788.4687 | 358364.5451 | 0.087093 | 1090.8563 | 31.6035 | 58.083 | 18192.7361 | -303351.2933 | 4.7866 | 4872.8412 | 51.4039 | 2.1137 | 12551.7537 | 714602.5519 | 18.9294 | 836717.7087 | 24.6075 | -950464.299
5.7551 | 1961.2478 | 60.7667 | 0.67901 | 1799.9965 | 29.6087 | 749.7333 | 87.2267 | 0.64545 | 0.17991 | 182.9689 | 47.9716 | 8.489 | 12756.8185 | 363036.1904 | 0.084378 | 1047.3948 | 30.8023 | 59.952 | 16585.1542 | -318293.6661 | 4.8249 | 4847.9095 | 51.7056 | 2.0969 | 12601.4346 | 723045.3353 | 18.654 | 858346.0884 | 24.7026 | -965281.6081
5.8163 | 1961.2099 | 61.111 | 0.67728 | 1799.9974 | 28.6417 | 749.799 | 87.9062 | 0.6418 | 0.18125 | 182.5875 | 48.0661 | 8.4259 | 12728.1826 | 367419.8817 | 0.081823 | 1005.6318 | 30.0107 | 61.8234 | 15183.6355 | -333627.599 | 4.8636 | 4822.9914 | 52.0127 | 2.0802 | 12652.2593 | 731623.9225 | 18.3745 | 881072.7075 | 24.7978 | -981275.761
5.8776 | 1961.1717 | 61.4344 | 0.67546 | 1799.9983 | 27.5589 | 749.8654 | 88.5945 | 0.6384 | 0.18252 | 182.229 | 48.1564 | 8.3676 | 12702.2444 | 371527.5776 | 0.079412 | 965.2086 | 29.1992 | 63.7009 | 13938.9038 | -349369.0296 | 4.9027 | 4798.0667 | 52.3257 | 2.0636 | 12704.2625 | 740348.7734 | 18.0799 | 904486.8496 | 24.893 | -998457.7975
5.9388 | 1961.1332 | 61.7392 | 0.67357 | 1799.9991 | 26.3493 | 749.9324 | 89.2922 | 0.63521 | 0.1837 | 181.8909 | 48.243 | 8.3135 | 12678.6039 | 375391.6543 | 0.077127 | 925.7922 | 28.3326 | 65.5878 | 12811.304 | -365525.1154 | 4.9424 | 4773.1172 | 52.6448 | 2.047 | 12757.4766 | 749230.2107 | 17.7556 | 927974.3776 | 24.9883 | -1016782.4507
5.9694 | 1961.1139 | 61.8861 | 0.6726 | 1799.9996 | 25.693 | 749.9661 | 89.6448 | 0.63368 | 0.18428 | 181.728 | 48.2852 | 8.2878 | 12667.4837 | 377251.0128 | 0.076028 | 906.3786 | 27.8588 | 66.5357 | 12280.958 | -373756.9564 | 4.9624 | 4760.6283 | 52.8068 | 2.0388 | 12784.5463 | 753732.6913 | 17.574 | 939327.5074 | 25.0362 | -1026335.0349
5.977 | 1961.1091 | 61.9224 | 0.67235 | 1799.9997 | 25.5233 | 749.9746 | 89.7334 | 0.6333 | 0.18442 | 181.6876 | 48.2957 | 8.2814 | 12664.7584 | 377710.9536 | 0.075758 | 901.5533 | 27.7239 | 66.7731 | 12151.2454 | -375830.1959 | 4.9675 | 4757.5044 | 52.8476 | 2.0367 | 12791.3623 | 754864.9309 | 17.5216 | 941859.117 | 25.0481 | -1028757.3593
5.9847 | 1961.1042 | 61.9587 | 0.67211 | 1799.9998 | 25.3512 | 749.983 | 89.8221 | 0.63293 | 0.18456 | 181.6474 | 48.3061 | 8.2751 | 12662.0518 | 378169.4328 | 0.075489 | 896.7392 | 27.6081 | 67.0107 | 12022.5754 | -377909.3959 | 4.9725 | 4754.3797 | 52.8884 | 2.0346 | 12798.1978 | 755999.8465 | 17.4766 | 944819.2853 | 25.0602 | -1031192.1194
6 | 1961.0945 | 62.0306 | 0.67161 | 1800 | 25 | 750 | 90 | 0.63218 | 0.18484 | 181.5676 | 48.327 | 8.2626 | 12656.7137 | 379078.5761 | 0.074957 | 887.1406 | 27.3706 | 67.4868 | 11768.0419 | -382087.2376 | 4.9826 | 4748.1282 | 52.9704 | 2.0305 | 12811.9275 | 758277.7708 | 17.3838 | 950666.3748 | 25.0842 | -1036108.4136

## scenario_I_asymmetric_flow_rate
Z (m) | hot pressure (kPa) | hot temperature (K) | hot para fraction (mol/mol) | coolant_1 pressure (kPa) | coolant_1 temperature (K) | coolant_2 pressure (kPa) | coolant_2 temperature (K) | Equilibrium para fraction (mol/mol) | hot velocity (m/s) | hot Reynolds number | hot film coefficient (W/m2K) | hot density (kg/m3) | hot cp (J/kgK) | hot enthalpy (J/kg) | coolant_1 velocity (m/s) | coolant_1 Reynolds number | coolant_1 film coefficient (W/m2K) | coolant_1 density (kg/m3) | coolant_1 cp (J/kgK) | coolant_1 enthalpy (J/kg) | coolant_2 velocity (m/s) | coolant_2 Reynolds number | coolant_2 film coefficient (W/m2K) | coolant_2 density (kg/m3) | coolant_2 cp (J/kgK) | coolant_2 enthalpy (J/kg) | Overall U hot-coolant_1 (W/m2K) | Heat duty hot-coolant_1 (W/m) | Overall U hot-coolant_2 (W/m2K) | Heat duty hot-coolant_2 (W/m)
0 | 1964.7 | 106 | 0.25 | 769.7247 | 88.5684 | 734.9874 | 77.2713 | 0.3638 | 0.34058 | 139.8592 | 62.8105 | 4.4842 | 11904.1287 | 899997.2528 | 0.63655 | 639.1563 | 31.5412 | 2.1192 | 12710.6673 | 739639.3055 | 7.9472 | 9640.0899 | 56.186 | 2.3339 | 11931.2565 | 601397.0038 | 20.8867 | 537684.2196 | 29.4369 | 1248906.6374
0.061224 | 1964.6272 | 100.2467 | 0.25788 | 769.7269 | 86.053 | 735.1476 | 76.8192 | 0.38304 | 0.32107 | 144.3008 | 61.0089 | 4.7567 | 11835.9012 | 832257.8955 | 0.61772 | 651.4479 | 30.8371 | 2.1838 | 12524.0419 | 707902.6316 | 7.8963 | 9677.4722 | 55.9747 | 2.349 | 11905.8885 | 596004.0024 | 20.3762 | 427111.3071 | 28.9741 | 1002440.0218
0.12245 | 1964.5586 | 95.6084 | 0.26622 | 769.729 | 84.0211 | 735.3066 | 76.4546 | 0.40099 | 0.30522 | 148.0941 | 59.5631 | 5.0037 | 11798.2075 | 777898.9737 | 0.60247 | 661.8054 | 30.2805 | 2.239 | 12379.4053 | 682602.7954 | 7.8549 | 9707.8494 | 55.8054 | 2.3614 | 11885.8129 | 591663.2329 | 19.97 | 341729.3457 | 28.5959 | 808873.4292
0.18367 | 1964.4936 | 91.8565 | 0.27489 | 769.7311 | 82.3733 | 735.4648 | 76.1593 | 0.41735 | 0.29231 | 151.3082 | 58.397 | 5.2247 | 11782.4885 | 734036.4939 | 0.59009 | 670.5037 | 29.838 | 2.286 | 12266.8832 | 662298.2501 | 7.821 | 9732.6037 | 55.669 | 2.3716 | 11869.81 | 588151.838 | 19.6449 | 275120.806 | 28.2863 | 655721.8806
0.2449 | 1964.4313 | 88.8116 | 0.2838 | 769.7331 | 81.0324 | 735.6222 | 75.9192 | 0.43198 | 0.28177 | 154.0156 | 57.4512 | 5.4201 | 11781.807 | 698473.8304 | 0.57999 | 677.791 | 29.484 | 2.3258 | 12178.8647 | 645908.0978 | 7.7932 | 9752.8279 | 55.5586 | 2.38 | 11856.9738 | 585298.8347 | 19.3832 | 222681.5991 | 28.0322 | 533720.4147
0.30612 | 1964.3713 | 86.3327 | 0.29283 | 769.7351 | 79.9375 | 735.7791 | 75.7232 | 0.44487 | 0.27314 | 156.2868 | 56.6803 | 5.5914 | 11790.8646 | 669521.2589 | 0.57174 | 683.8856 | 29.1992 | 2.3594 | 12109.583 | 632611.8906 | 7.7702 | 9769.3885 | 55.4687 | 2.3871 | 11846.6233 | 582971.895 | 19.1714 | 181062.6942 | 27.8229 | 435933.1455
0.36735 | 1964.3131 | 84.3085 | 0.3019 | 769.737 | 79.041 | 735.9354 | 75.5627 | 0.4561 | 0.26605 | 158.1864 | 56.0486 | 5.7403 | 11805.7936 | 645866.8315 | 0.56497 | 688.9766 | 28.969 | 2.3877 | 12054.6991 | 621779.8242 | 7.751 | 9782.9754 | 55.3954 | 2.393 | 11838.2407 | 581067.7516 | 18.9992 | 147795.8777 | 27.6501 | 357121.4518
0.42857 | 1964.2564 | 82.651 | 0.31094 | 769.7389 | 78.3049 | 736.0913 | 75.431 | 0.4658 | 0.26023 | 159.7721 | 55.5285 | 5.8688 | 11823.8781 | 626483.0625 | 0.55941 | 693.2256 | 28.782 | 2.4114 | 12010.9501 | 612923.4359 | 7.735 | 9794.1404 | 55.3353 | 2.3979 | 11831.4274 | 579505.1799 | 18.8584 | 121039.3813 | 27.5069 | 293293.0849
0.4898 | 1964.201 | 81.2906 | 0.31988 | 769.7408 | 77.6993 | 736.2469 | 75.3227 | 0.47411 | 0.25542 | 161.0941 | 55.0985 | 5.9792 | 11843.2805 | 610558.8231 | 0.55483 | 696.7699 | 28.6296 | 2.4313 | 11975.874 | 605660.3276 | 7.7216 | 9803.3266 | 55.2861 | 2.4021 | 11825.8741 | 578219.8256 | 18.7429 | 99402.6801 | 27.3879 | 241378.5251
0.55102 | 1964.1466 | 80.1713 | 0.32868 | 769.7426 | 77.2001 | 736.4022 | 75.2334 | 0.4812 | 0.25146 | 162.1955 | 54.7415 | 6.0734 | 11862.8072 | 597449.1415 | 0.55105 | 699.7251 | 28.5049 | 2.448 | 11947.6027 | 599688.6063 | 7.7102 | 9810.8916 | 55.2455 | 2.4057 | 11821.338 | 577160.3591 | 18.6477 | 81824.3103 | 27.2887 | 198997.2674
0.61224 | 1964.0931 | 79.2488 | 0.33729 | 769.7445 | 76.7879 | 736.5573 | 75.1598 | 0.48721 | 0.24818 | 163.1127 | 54.4439 | 6.1536 | 11881.7219 | 586637.8288 | 0.54793 | 702.1884 | 28.4026 | 2.4619 | 11924.7084 | 594768.1392 | 7.7006 | 9817.1249 | 55.2122 | 2.4087 | 11817.6272 | 576285.5922 | 18.5691 | 67485.6435 | 27.2058 | 164287.9071
0.67347 | 1964.0402 | 78.4871 | 0.34569 | 769.7463 | 76.447 | 736.7121 | 75.0989 | 0.4923 | 0.24547 | 163.8763 | 54.195 | 6.2216 | 11899.6043 | 577709.3752 | 0.54534 | 704.2413 | 28.3185 | 2.4736 | 11906.0916 | 590706.6435 | 7.6923 | 9822.262 | 55.1846 | 2.4113 | 11814.5888 | 575562.2965 | 18.5039 | 55749.3272 | 27.1362 | 135783.6797
0.73469 | 1963.9879 | 77.8574 | 0.35383 | 769.7482 | 76.1649 | 736.8668 | 75.0485 | 0.49658 | 0.24322 | 164.512 | 53.986 | 6.2791 | 11916.2458 | 570327.6086 | 0.5432 | 705.9518 | 28.2492 | 2.4833 | 11890.8988 | 587349.2486 | 7.6852 | 9826.4951 | 55.1619 | 2.4135 | 11812.1001 | 574963.5376 | 18.4497 | 46114.8328 | 27.0778 | 112320.5453
0.79592 | 1963.9361 | 77.336 | 0.36172 | 769.75 | 75.9311 | 737.0213 | 75.0069 | 0.50019 | 0.24136 | 165.0412 | 53.8099 | 6.3276 | 11931.575 | 564219.3334 | 0.54143 | 707.3767 | 28.192 | 2.4915 | 11878.4621 | 584570.5767 | 7.679 | 9829.9813 | 55.1431 | 2.4154 | 11810.0624 | 574467.3917 | 18.4046 | 38185.9953 | 27.0286 | 92968.714
0.85714 | 1963.8847 | 76.9039 | 0.36933 | 769.7518 | 75.7372 | 737.1757 | 74.9724 | 0.50322 | 0.23981 | 165.4819 | 53.6612 | 6.3684 | 11945.6057 | 559161.6722 | 0.53996 | 708.5637 | 28.1447 | 2.4983 | 11868.2551 | 582268.6742 | 7.6736 | 9832.8498 | 55.1275 | 2.4171 | 11808.3955 | 574055.9492 | 18.3669 | 31647.0443 | 26.9869 | 76981.1735
0.91837 | 1963.8336 | 76.5456 | 0.37666 | 769.7536 | 75.5763 | 737.33 | 74.9438 | 0.50576 | 0.23853 | 165.8489 | 53.5351 | 6.4027 | 11958.4017 | 554972.1881 | 0.53874 | 709.5521 | 28.1055 | 2.5039 | 11859.8599 | 580360.3156 | 7.6689 | 9835.2067 | 55.1147 | 2.4186 | 11807.0341 | 573714.5333 | 18.3353 | 26244.7144 | 26.9517 | 63754.6422
0.97959 | 1963.7827 | 76.2482 | 0.3837 | 769.7554 | 75.4428 | 737.4842 | 74.9201 | 0.50789 | 0.23746 | 166.1545 | 53.4279 | 6.4314 | 11970.0529 | 551501.1152 | 0.53772 | 710.3751 | 28.0731 | 2.5087 | 11852.9426 | 578777.3366 | 7.6647 | 9837.1395 | 55.1041 | 2.42 | 11805.9248 | 573431.0842 | 18.3088 | 21774.7506 | 26.9217 | 52799.6811
1.0408 | 1963.7321 | 76.0012 | 0.39045 | 769.7572 | 75.332 | 737.6383 | 74.9005 | 0.50968 | 0.23658 | 166.409 | 53.3365 | 6.4555 | 11980.6603 | 548625.2028 | 0.53688 | 711.0601 | 28.0463 | 2.5126 | 11847.2348 | 577463.7491 | 7.6609 | 9838.7205 | 55.0953 | 2.4211 | 11805.0241 | 573195.6693 | 18.2866 | 18071.6264 | 26.8962 | 43717.6144
1.102 | 1963.6817 | 75.796 | 0.39691 | 769.759 | 75.2399 | 737.7923 | 74.8843 | 0.51117 | 0.23584 | 166.621 | 53.2582 | 6.4757 | 11990.3259 | 546242.8056 | 0.53618 | 711.6302 | 28.024 | 2.5159 | 11842.5198 | 576373.4529 | 7.6576 | 9840.0093 | 55.088 | 2.4222 | 11804.296 | 573000.0917 | 18.2678 | 15000.6338 | 26.8744 | 36182.5602
1.2245 | 1963.5813 | 75.4838 | 0.409 | 769.7626 | 75.1001 | 738.1001 | 74.8598 | 0.51345 | 0.23472 | 166.9447 | 53.1333 | 6.5065 | 12007.217 | 542637.2019 | 0.53511 | 712.4986 | 27.9902 | 2.5209 | 11835.3969 | 574717.2097 | 7.6517 | 9841.9003 | 55.0771 | 2.4241 | 11803.2443 | 572702.5185 | 18.2387 | 10334.8913 | 26.8397 | 24732.4983
1.3469 | 1963.4813 | 75.2681 | 0.42 | 769.7661 | 75.0037 | 738.4077 | 74.843 | 0.51504 | 0.23395 | 167.1692 | 53.0401 | 6.528 | 12021.4164 | 540171.2304 | 0.53438 | 713.0985 | 27.967 | 2.5243 | 11830.5196 | 573576.5005 | 7.6466 | 9843.1155 | 55.0697 | 2.4257 | 11802.5896 | 572496.9466 | 18.2177 | 7113.6488 | 26.814 | 16830.6566
1.4694 | 1963.3816 | 75.1191 | 0.42998 | 769.7697 | 74.9373 | 738.7151 | 74.8317 | 0.51614 | 0.23342 | 167.3249 | 52.9696 | 6.5428 | 12033.4765 | 538492.1403 | 0.53387 | 713.5119 | 27.951 | 2.5267 | 11827.1789 | 572791.9398 | 7.6422 | 9843.8638 | 55.0648 | 2.4271 | 11802.2084 | 572354.8863 | 18.2026 | 4887.2122 | 26.7947 | 11374.9512
1.5918 | 1963.2821 | 75.0165 | 0.439 | 769.7733 | 74.8918 | 739.0223 | 74.824 | 0.5169 | 0.23306 | 167.4328 | 52.9155 | 6.553 | 12043.8227 | 537356.4596 | 0.53353 | 713.7959 | 27.9401 | 2.5284 | 11824.8935 | 572253.5531 | 7.6381 | 9844.2897 | 55.0615 | 2.4284 | 11802.0157 | 572256.671 | 18.1915 | 3348.5254 | 26.7799 | 7609.9744
1.7143 | 1963.1828 | 74.9458 | 0.44715 | 769.7768 | 74.8607 | 739.3293 | 74.819 | 0.51743 | 0.23281 | 167.5075 | 52.8734 | 6.56 | 12052.7778 | 536595.7234 | 0.53329 | 713.9903 | 27.9326 | 2.5295 | 11823.3337 | 571885.1976 | 7.6343 | 9844.4932 | 55.0594 | 2.4296 | 11801.9529 | 572188.6965 | 18.1833 | 2286.7657 | 26.7686 | 5015.4392
1.8367 | 1963.0835 | 74.8974 | 0.45449 | 769.7804 | 74.8394 | 739.6362 | 74.8157 | 0.51779 | 0.23264 | 167.5591 | 52.8401 | 6.5647 | 12060.5869 | 536093.1746 | 0.53312 | 714.1229 | 27.9275 | 2.5303 | 11822.2721 | 571634.0035 | 7.6308 | 9844.5437 | 55.058 | 2.4307 | 11801.9794 | 572141.5412 | 18.1772 | 1556.6336 | 26.7597 | 3231.7083
1.9592 | 1962.9843 | 74.8644 | 0.46109 | 769.7839 | 74.825 | 739.943 | 74.8135 | 0.51804 | 0.23253 | 167.5948 | 52.8133 | 6.5678 | 12067.4377 | 535767.8145 | 0.53301 | 714.213 | 27.924 | 2.5308 | 11821.5517 | 571463.1598 | 7.6273 | 9844.489 | 55.0572 | 2.4318 | 11802.0672 | 572108.6788 | 18.1725 | 1057.7595 | 26.7526 | 2009.5121
2.0816 | 1962.8852 | 74.842 | 0.46703 | 769.7875 | 74.8152 | 740.2496 | 74.8123 | 0.5182 | 0.23246 | 167.6194 | 52.7915 | 6.5699 | 12073.4762 | 535563.427 | 0.53293 | 714.2743 | 27.9216 | 2.5312 | 11821.0627 | 571346.9542 | 7.624 | 9844.3626 | 55.0568 | 2.4329 | 11802.1969 | 572085.5918 | 18.1689 | 720.7592 | 26.7469 | 1175.7096
2.2041 | 1962.7861 | 74.827 | 0.47236 | 769.791 | 74.8084 | 740.5561 | 74.8116 | 0.51832 | 0.23242 | 167.6364 | 52.7736 | 6.5711 | 12078.8178 | 535440.9948 | 0.53288 | 714.3162 | 27.92 | 2.5315 | 11820.7288 | 571267.3437 | 7.6207 | 9844.1873 | 55.0567 | 2.4339 | 11802.355 | 572069.1589 | 18.1661 | 497.7246 | 26.7422 | 609.8179
2.3265 | 1962.687 | 74.817 | 0.47715 | 769.7946 | 74.8037 | 740.8625 | 74.8112 | 0.51839 | 0.23239 | 167.6481 | 52.7585 | 6.5719 | 12083.5559 | 535373.4444 | 0.53284 | 714.3454 | 27.9189 | 2.5316 | 11820.4956 | 571211.5727 | 7.6175 | 9843.9789 | 55.0567 | 2.4349 | 11802.5323 | 572057.2316 | 18.1638 | 355.7089 | 26.7383 | 227.8425
2.449 | 1962.5879 | 74.8104 | 0.48144 | 769.7982 | 74.8003 | 741.1687 | 74.8112 | 0.51844 | 0.23238 | 167.6563 | 52.7457 | 6.5723 | 12087.7671 | 535341.9949 | 0.53281 | 714.3669 | 27.9181 | 2.5318 | 11820.3247 | 571170.5084 | 7.6143 | 9843.7484 | 55.0568 | 2.436 | 11802.7226 | 572048.34 | 18.162 | 272.2518 | 26.7351 | -28.9085
2.5714 | 1962.4888 | 74.8061 | 0.4853 | 769.8017 | 74.7975 | 741.4748 | 74.8113 | 0.51847 | 0.23237 | 167.6621 | 52.7348 | 6.5724 | 12091.5158 | 535333.6149 | 0.53279 | 714.3842 | 27.9174 | 2.5319 | 11820.1878 | 571137.4704 | 7.6111 | 9843.503 | 55.0571 | 2.437 | 11802.9215 | 572041.4894 | 18.1604 | 232.308 | 26.7323 | -201.5905
2.6939 | 1962.3897 | 74.8034 | 0.48875 | 769.8053 | 74.7949 | 741.7808 | 74.8115 | 0.51849 | 0.23237 | 167.6663 | 52.7253 | 6.5724 | 12094.8564 | 535339.2482 | 0.53277 | 714.3999 | 27.9168 | 2.532 | 11820.0634 | 571107.3973 | 7.608 | 9843.2475 | 55.0573 | 2.438 | 11803.1262 | 572036.0188 | 18.159 | 226.1448 | 26.7299 | -319.2338
2.8163 | 1962.2906 | 74.8016 | 0.49185 | 769.8088 | 74.7923 | 742.0867 | 74.8118 | 0.51851 | 0.23237 | 167.6696 | 52.717 | 6.5723 | 12097.8359 | 535352.5719 | 0.53275 | 714.4161 | 27.9162 | 2.5321 | 11819.9344 | 571076.2451 | 7.6048 | 9842.9852 | 55.0576 | 2.439 | 11803.335 | 572031.5038 | 18.1577 | 247.9195 | 26.7278 | -402.5301
2.9388 | 1962.1915 | 74.8003 | 0.49462 | 769.8124 | 74.7893 | 742.3924 | 74.8121 | 0.51852 | 0.23238 | 167.6722 | 52.7097 | 6.5721 | 12100.4952 | 535369.1229 | 0.53272 | 714.4348 | 27.9154 | 2.5322 | 11819.7862 | 571040.5395 | 7.6017 | 9842.7178 | 55.058 | 2.44 | 11803.5466 | 572027.6901 | 18.1566 | 294.7341 | 26.726 | -466.4967
3.0612 | 1962.0924 | 74.7993 | 0.49711 | 769.8159 | 74.7856 | 742.698 | 74.8125 | 0.51852 | 0.23239 | 167.6746 | 52.7032 | 6.5719 | 12102.8702 | 535385.6811 | 0.53269 | 714.4576 | 27.9146 | 2.5324 | 11819.6051 | 570997.0292 | 7.5986 | 9842.4464 | 55.0583 | 2.441 | 11803.7606 | 572024.4482 | 18.1554 | 366.0357 | 26.7244 | -522.3689
3.1837 | 1961.9933 | 74.7983 | 0.49934 | 769.8195 | 74.781 | 743.0035 | 74.813 | 0.51853 | 0.23239 | 167.677 | 52.6973 | 6.5717 | 12104.9924 | 535399.827 | 0.53265 | 714.4863 | 27.9135 | 2.5325 | 11819.3771 | 570942.401 | 7.5954 | 9842.1711 | 55.0587 | 2.442 | 11803.9768 | 572021.744 | 18.1543 | 463.2696 | 26.723 | -578.9624
3.3061 | 1961.8942 | 74.7972 | 0.50133 | 769.823 | 74.7752 | 743.3089 | 74.8135 | 0.51854 | 0.2324 | 167.6795 | 52.692 | 6.5715 | 12106.8902 | 535409.6206 | 0.5326 | 714.5228 | 27.912 | 2.5328 | 11819.0869 | 570873.0282 | 7.5923 | 9841.8917 | 55.0591 | 2.443 | 11804.1954 | 572019.6211 | 18.153 | 589.7282 | 26.7217 | -643.6781
3.4286 | 1961.7951 | 74.7957 | 0.50312 | 769.8266 | 74.7677 | 743.6142 | 74.814 | 0.51855 | 0.23241 | 167.6824 | 52.687 | 6.5714 | 12108.5889 | 535413.3594 | 0.53255 | 714.5693 | 27.9103 | 2.533 | 11818.7169 | 570784.7264 | 7.5892 | 9841.6073 | 55.0595 | 2.444 | 11804.4169 | 572018.1901 | 18.1517 | 750.5578 | 26.7205 | -723.2698
3.551 | 1961.696 | 74.7938 | 0.50473 | 769.8301 | 74.7582 | 743.9193 | 74.8147 | 0.51857 | 0.23241 | 167.6858 | 52.6824 | 6.5713 | 12110.1112 | 535409.3887 | 0.53247 | 714.6285 | 27.908 | 2.5334 | 11818.2462 | 570672.5013 | 7.5861 | 9841.3167 | 55.0599 | 2.445 | 11804.6419 | 572017.6263 | 18.1502 | 952.9042 | 26.7195 | -824.4641
3.6735 | 1961.5969 | 74.7912 | 0.50617 | 769.8337 | 74.7462 | 744.2243 | 74.8154 | 0.51858 | 0.23241 | 167.6898 | 52.678 | 6.5712 | 12111.478 | 535395.9423 | 0.53238 | 714.7037 | 27.9051 | 2.5338 | 11817.6492 | 570530.2664 | 7.5831 | 9841.0181 | 55.0604 | 2.446 | 11804.8717 | 572018.1717 | 18.1484 | 1206.1897 | 26.7184 | -954.4963
3.7959 | 1961.4978 | 74.7878 | 0.50746 | 769.8372 | 74.731 | 744.5292 | 74.8162 | 0.51861 | 0.23241 | 167.6947 | 52.6737 | 6.5712 | 12112.7083 | 535370.9978 | 0.53226 | 714.7988 | 27.9014 | 2.5344 | 11816.8945 | 570350.5169 | 7.58 | 9840.7092 | 55.061 | 2.447 | 11805.1074 | 572020.1423 | 18.1464 | 1522.526 | 26.7174 | -1121.615
3.9184 | 1961.3987 | 74.7834 | 0.50863 | 769.8408 | 74.7118 | 744.8339 | 74.8172 | 0.51864 | 0.23241 | 167.7006 | 52.6694 | 6.5713 | 12113.8199 | 535332.1338 | 0.53211 | 714.9187 | 27.8969 | 2.5351 | 11815.9434 | 570123.9384 | 7.577 | 9840.3869 | 55.0616 | 2.448 | 11805.3508 | 572023.9404 | 18.1439 | 1917.2754 | 26.7165 | -1335.5953
4.0408 | 1961.2996 | 74.7776 | 0.50967 | 769.8443 | 74.6877 | 745.1386 | 74.8184 | 0.51869 | 0.2324 | 167.7079 | 52.6649 | 6.5716 | 12114.8292 | 535276.3772 | 0.53193 | 715.0698 | 27.8911 | 2.536 | 11814.7476 | 569838.9307 | 7.574 | 9840.0477 | 55.0623 | 2.4489 | 11805.6042 | 572030.0717 | 18.1409 | 2409.7825 | 26.7155 | -1608.2995
4.1633 | 1961.2005 | 74.7703 | 0.51061 | 769.8479 | 74.6574 | 745.4431 | 74.8199 | 0.51874 | 0.23238 | 167.7169 | 52.6602 | 6.572 | 12115.7524 | 535200.0315 | 0.53169 | 715.2597 | 27.8838 | 2.5371 | 11813.2473 | 569481.0217 | 7.571 | 9839.6869 | 55.0631 | 2.4499 | 11805.8701 | 572039.1688 | 18.1373 | 3024.3097 | 26.7145 | -1954.3193
4.2857 | 1961.1015 | 74.761 | 0.51146 | 769.8514 | 74.6194 | 745.7475 | 74.8216 | 0.51881 | 0.23236 | 167.7279 | 52.6551 | 6.5727 | 12116.6051 | 535098.475 | 0.5314 | 715.4981 | 27.8747 | 2.5385 | 11811.3682 | 569032.1423 | 7.568 | 9839.2986 | 55.0641 | 2.4509 | 11806.152 | 572052.0207 | 18.1328 | 3791.2158 | 26.7134 | -2391.7369
4.4082 | 1961.0024 | 74.7492 | 0.51223 | 769.855 | 74.5718 | 746.0518 | 74.8238 | 0.5189 | 0.23233 | 167.7416 | 52.6493 | 6.5735 | 12117.4029 | 534965.9172 | 0.53104 | 715.7972 | 27.8633 | 2.5402 | 11809.0182 | 568469.7257 | 7.5651 | 9838.8757 | 55.0652 | 2.4518 | 11806.4541 | 572069.6106 | 18.1273 | 4748.4332 | 26.7121 | -2943.0462
4.5306 | 1960.9033 | 74.7343 | 0.51293 | 769.8585 | 74.5122 | 746.356 | 74.8265 | 0.51901 | 0.23229 | 167.7585 | 52.6428 | 6.5747 | 12118.162 | 534795.1026 | 0.53058 | 716.1722 | 27.8491 | 2.5424 | 11806.0834 | 567765.589 | 7.5623 | 9838.4092 | 55.0666 | 2.4527 | 11806.7815 | 572093.1638 | 18.1205 | 5943.3096 | 26.7108 | -3636.2784
4.6531 | 1960.8043 | 74.7155 | 0.51357 | 769.862 | 74.4375 | 746.6601 | 74.8298 | 0.51915 | 0.23223 | 167.7794 | 52.6351 | 6.5763 | 12118.8996 | 534576.9455 | 0.53001 | 716.6424 | 27.8312 | 2.5451 | 11802.423 | 566884.5419 | 7.5595 | 9837.8879 | 55.0683 | 2.4536 | 11807.141 | 572124.2071 | 18.112 | 7434.8948 | 26.7092 | -4506.3881
4.7755 | 1960.7053 | 74.6919 | 0.51416 | 769.8656 | 74.3442 | 746.9641 | 74.8339 | 0.51933 | 0.23216 | 167.8053 | 52.6261 | 6.5784 | 12119.6348 | 534300.0797 | 0.5293 | 717.2317 | 27.8089 | 2.5486 | 11797.8642 | 565782.6589 | 7.5569 | 9837.2979 | 55.0703 | 2.4545 | 11807.5405 | 572164.6438 | 18.1015 | 9296.7724 | 26.7073 | -5596.962
4.898 | 1960.6063 | 74.6624 | 0.51471 | 769.8691 | 74.2274 | 747.268 | 74.8389 | 0.51955 | 0.23206 | 167.8374 | 52.6152 | 6.5811 | 12120.3889 | 533950.3024 | 0.52841 | 717.9705 | 27.7811 | 2.5529 | 11792.1953 | 564405.1338 | 7.5543 | 9836.6219 | 55.0728 | 2.4553 | 11807.9903 | 572216.846 | 18.0884 | 11620.5528 | 26.705 | -6962.3269
5.0204 | 1960.5074 | 74.6254 | 0.51522 | 769.8726 | 74.0814 | 747.5717 | 74.8453 | 0.51983 | 0.23194 | 167.8773 | 52.6019 | 6.5846 | 12121.1871 | 533509.8883 | 0.5273 | 718.897 | 27.7464 | 2.5582 | 11785.1588 | 562683.6221 | 7.5519 | 9835.8382 | 55.0758 | 2.4561 | 11808.503 | 572283.77 | 18.0721 | 14520.1642 | 26.7023 | -8670.1467
5.1429 | 1960.4086 | 74.5792 | 0.51572 | 769.8761 | 73.8988 | 747.8754 | 74.8532 | 0.52018 | 0.23179 | 167.927 | 52.5858 | 6.589 | 12122.0593 | 532956.7447 | 0.52591 | 720.0595 | 27.7031 | 2.565 | 11776.4442 | 560532.9541 | 7.5496 | 9834.9198 | 55.0795 | 2.4568 | 11809.0944 | 572369.0998 | 18.0518 | 18137.0965 | 26.699 | -10804.6109
5.2653 | 1960.3098 | 74.5213 | 0.51621 | 769.8796 | 73.6707 | 748.1791 | 74.863 | 0.52061 | 0.23159 | 167.9887 | 52.5659 | 6.5946 | 12123.0424 | 532263.3765 | 0.52417 | 721.5189 | 27.6492 | 2.5735 | 11765.6812 | 557847.0824 | 7.5476 | 9833.8334 | 55.0842 | 2.4575 | 11809.7843 | 572477.4238 | 18.0266 | 22646.7673 | 26.6949 | -13470.3348
5.3878 | 1960.2112 | 74.4492 | 0.51669 | 769.8831 | 73.3855 | 748.4826 | 74.8753 | 0.52116 | 0.23134 | 168.0654 | 52.5414 | 6.6017 | 12124.1826 | 531395.6234 | 0.522 | 723.353 | 27.5821 | 2.5842 | 11752.4354 | 554494.104 | 7.5458 | 9832.5372 | 55.0899 | 2.4581 | 11810.5971 | 572614.4534 | 17.9951 | 28266.1796 | 26.6899 | -16797.1011
5.5102 | 1960.1126 | 74.3591 | 0.51719 | 769.8865 | 73.0293 | 748.7861 | 74.8906 | 0.52184 | 0.23102 | 168.1609 | 52.5112 | 6.6107 | 12125.5387 | 530311.1296 | 0.51928 | 725.6606 | 27.4986 | 2.5977 | 11736.209 | 550310.1754 | 7.5443 | 9830.9795 | 55.097 | 2.4586 | 11811.5637 | 572787.292 | 17.956 | 35263.0231 | 26.6837 | -20945.578
5.6327 | 1960.0143 | 74.2468 | 0.51771 | 769.8899 | 72.5843 | 749.0896 | 74.9097 | 0.52269 | 0.23063 | 168.2797 | 52.4737 | 6.6221 | 12127.1873 | 528957.5101 | 0.51589 | 728.5686 | 27.3951 | 2.6148 | 11716.4519 | 545092.124 | 7.5433 | 9829.0961 | 55.1057 | 2.4589 | 11812.722 | 573004.7634 | 17.9074 | 43966.3042 | 26.676 | -26114.1408
5.7551 | 1959.9161 | 74.107 | 0.51828 | 769.8933 | 72.0287 | 749.393 | 74.9335 | 0.52376 | 0.23013 | 168.4275 | 52.4274 | 6.6363 | 12129.2291 | 527270.1795 | 0.51165 | 732.2402 | 27.2669 | 2.6365 | 11692.5927 | 538588.5535 | 7.5427 | 9826.8076 | 55.1167 | 2.4591 | 11814.1196 | 573277.8125 | 17.8471 | 54778.4567 | 26.6664 | -32546.8864
5.8776 | 1959.8182 | 73.9331 | 0.51892 | 769.8967 | 71.3351 | 749.6965 | 74.9631 | 0.52509 | 0.22951 | 168.6112 | 52.37 | 6.6543 | 12131.7992 | 525169.8337 | 0.50636 | 736.8873 | 27.1085 | 2.6641 | 11664.1033 | 530489.2657 | 7.5428 | 9824.0159 | 55.1302 | 2.4591 | 11815.8153 | 573619.9884 | 17.7725 | 68188.6142 | 26.6546 | -40542.8457
6 | 1959.7206 | 73.7172 | 0.51964 | 769.9 | 70.47 | 750 | 75 | 0.52675 | 0.22874 | 168.8394 | 52.299 | 6.6767 | 12135.0803 | 522559.6093 | 0.49974 | 742.7869 | 26.9136 | 2.6993 | 11630.6258 | 520412.89 | 7.5436 | 9820.6003 | 55.1471 | 2.4588 | 11817.8825 | 574048.0209 | 17.6803 | 84786.2492 | 26.64 | -50466.2356

## scenario_J1_low_xp_inlet
Z (m) | hot pressure (kPa) | hot temperature (K) | hot para fraction (mol/mol) | coolant_1 pressure (kPa) | coolant_1 temperature (K) | coolant_2 pressure (kPa) | coolant_2 temperature (K) | Equilibrium para fraction (mol/mol) | hot velocity (m/s) | hot Reynolds number | hot film coefficient (W/m2K) | hot density (kg/m3) | hot cp (J/kgK) | hot enthalpy (J/kg) | coolant_1 velocity (m/s) | coolant_1 Reynolds number | coolant_1 film coefficient (W/m2K) | coolant_1 density (kg/m3) | coolant_1 cp (J/kgK) | coolant_1 enthalpy (J/kg) | coolant_2 velocity (m/s) | coolant_2 Reynolds number | coolant_2 film coefficient (W/m2K) | coolant_2 density (kg/m3) | coolant_2 cp (J/kgK) | coolant_2 enthalpy (J/kg) | Overall U hot-coolant_1 (W/m2K) | Heat duty hot-coolant_1 (W/m) | Overall U hot-coolant_2 (W/m2K) | Heat duty hot-coolant_2 (W/m)
0 | 1964.7 | 106 | 0.05 | 763.5175 | 75.1684 | 746.4561 | 76.4517 | 0.3638 | 0.34069 | 139.8592 | 61.8839 | 4.4828 | 11225.4779 | 884296.7357 | 4.7257 | 6233.6777 | 48.6546 | 2.4977 | 11834.9608 | 575688.7827 | 3.3785 | 4236.3161 | 44.3732 | 2.3977 | 11892.3524 | 591348.6317 | 27.0491 | 1231601.0477 | 25.672 | 1120247.9035
0.030612 | 1964.6632 | 101.8076 | 0.060443 | 763.5521 | 74.8017 | 746.4751 | 75.9683 | 0.37751 | 0.32648 | 143.0675 | 60.8046 | 4.6779 | 11250.7636 | 837933.4207 | 4.7009 | 6253.7063 | 48.5073 | 2.5109 | 11816.4339 | 571350.7033 | 3.3558 | 4254.0701 | 44.193 | 2.4139 | 11866.2283 | 585605.1769 | 26.7938 | 1068600.5321 | 25.4229 | 970126.7986
0.061224 | 1964.6281 | 98.1807 | 0.07077 | 763.5864 | 74.4825 | 746.4939 | 75.5482 | 0.39074 | 0.31412 | 145.9661 | 59.8679 | 4.8619 | 11283.0086 | 797686.0692 | 4.6793 | 6271.2609 | 48.3797 | 2.5225 | 11800.6069 | 567581.1875 | 3.336 | 4269.6454 | 44.0375 | 2.4283 | 11844.0066 | 580624.4769 | 26.57 | 929884.0238 | 25.2051 | 842448.9149
0.12245 | 1964.5618 | 92.3016 | 0.091091 | 763.6546 | 73.9606 | 746.5313 | 74.863 | 0.41531 | 0.29394 | 150.9193 | 58.3324 | 5.1957 | 11358.4191 | 732084.3799 | 4.6439 | 6300.2239 | 48.1726 | 2.5417 | 11775.3271 | 561427.1158 | 3.3037 | 4295.3505 | 43.7861 | 2.452 | 11808.739 | 572519.8033 | 26.199 | 709627.5273 | 24.8454 | 639853.5367
0.18367 | 1964.4997 | 87.841 | 0.11096 | 763.7223 | 73.5598 | 746.5683 | 74.3391 | 0.43692 | 0.27848 | 154.8969 | 57.1419 | 5.4841 | 11438.2578 | 681925.732 | 4.6166 | 6322.6811 | 48.0147 | 2.5567 | 11756.4339 | 556709.5522 | 3.2789 | 4315.2557 | 43.5957 | 2.4706 | 11782.6179 | 566339.8603 | 25.908 | 546410.5599 | 24.5645 | 489803.9562
0.2449 | 1964.4409 | 84.4289 | 0.13034 | 763.7895 | 73.2496 | 746.6051 | 73.9361 | 0.45542 | 0.26656 | 158.071 | 56.2083 | 5.7295 | 11515.6709 | 643279.9833 | 4.5954 | 6340.1893 | 47.8933 | 2.5685 | 11742.1307 | 553063.0829 | 3.2598 | 4330.7206 | 43.4503 | 2.485 | 11763.0315 | 561594.5705 | 25.6777 | 423927.4535 | 24.3432 | 377214.0389
0.30612 | 1964.3846 | 81.8004 | 0.14921 | 763.8565 | 73.0079 | 746.6416 | 73.6246 | 0.47096 | 0.2573 | 160.5948 | 55.4698 | 5.9357 | 11587.2552 | 613319.2562 | 4.5787 | 6353.9055 | 47.7991 | 2.5779 | 11731.1857 | 550224.5815 | 3.245 | 4342.7655 | 43.3386 | 2.4964 | 11748.2017 | 557931.5964 | 25.4944 | 331036.161 | 24.1677 | 291798.9107
0.36735 | 1964.3301 | 79.7633 | 0.16751 | 763.9231 | 72.8185 | 746.6779 | 73.383 | 0.48384 | 0.25008 | 162.5978 | 54.8812 | 6.1071 | 11651.5425 | 589975.5336 | 4.5656 | 6364.6982 | 47.7256 | 2.5853 | 11722.7351 | 548001.5058 | 3.2334 | 4352.1616 | 43.2523 | 2.5053 | 11736.8903 | 555093.4491 | 25.3475 | 259965.3237 | 24.0277 | 226398.5019
0.42857 | 1964.2772 | 78.1766 | 0.18523 | 763.9896 | 72.6693 | 746.7141 | 73.1952 | 0.4944 | 0.24442 | 164.1861 | 54.409 | 6.2484 | 11708.1895 | 571715.0573 | 4.5552 | 6373.2244 | 47.6678 | 2.5912 | 11716.1608 | 546250.9815 | 3.2245 | 4359.496 | 43.1855 | 2.5123 | 11728.2173 | 552889.2686 | 25.2294 | 205193.7391 | 23.9156 | 175933.5698
0.4898 | 1964.2254 | 76.9355 | 0.20232 | 764.0559 | 72.5512 | 746.7501 | 73.0492 | 0.503 | 0.23997 | 165.4454 | 54.0277 | 6.3642 | 11757.4958 | 557386.4278 | 4.5468 | 6379.9856 | 47.6222 | 2.596 | 11711.0125 | 544865.7038 | 3.2174 | 4365.2186 | 43.1337 | 2.5178 | 11721.5462 | 551175.8459 | 25.1337 | 162733.2462 | 23.8252 | 136739.6531
0.55102 | 1964.1745 | 75.9614 | 0.21878 | 764.1221 | 72.4573 | 746.7861 | 72.9357 | 0.50996 | 0.23647 | 166.4442 | 53.7179 | 6.4584 | 11800.098 | 546116.2781 | 4.5401 | 6385.3671 | 47.586 | 2.5998 | 11706.9573 | 543764.2461 | 3.2119 | 4369.676 | 43.0935 | 2.5221 | 11716.4086 | 549844.6015 | 25.0559 | 129660.011 | 23.7521 | 106132.8654
0.61224 | 1964.1244 | 75.1947 | 0.23459 | 764.1881 | 72.3823 | 746.8221 | 72.8476 | 0.51558 | 0.23371 | 167.2366 | 53.4646 | 6.5349 | 11836.7769 | 537236.2902 | 4.5347 | 6389.6669 | 47.5572 | 2.6029 | 11703.7457 | 542884.2751 | 3.2076 | 4373.1373 | 43.0625 | 2.5254 | 11712.4555 | 548812.4834 | 24.9923 | 103802.1677 | 23.6927 | 82121.1501
0.67347 | 1964.0748 | 74.5899 | 0.24974 | 764.2541 | 72.322 | 746.858 | 72.7797 | 0.5201 | 0.23152 | 167.8656 | 53.2561 | 6.5966 | 11868.3388 | 530231.2622 | 4.5303 | 6393.1165 | 47.534 | 2.6055 | 11701.1888 | 542177.7196 | 3.2043 | 4375.8117 | 43.0385 | 2.5281 | 11709.4237 | 548015.4947 | 24.9399 | 83527.8033 | 23.6441 | 63208.6408
0.73469 | 1964.0256 | 74.112 | 0.26425 | 764.3201 | 72.2735 | 746.8938 | 72.7275 | 0.52372 | 0.22979 | 168.3651 | 53.0834 | 6.6463 | 11895.5477 | 524701.5706 | 4.5266 | 6395.8969 | 47.5154 | 2.6076 | 11699.1419 | 541607.2772 | 3.2016 | 4377.863 | 43.0201 | 2.5302 | 11707.1126 | 547404.0177 | 24.8966 | 67598.502 | 23.6042 | 48260.7193
0.79592 | 1963.9769 | 73.7339 | 0.27811 | 764.3859 | 72.234 | 746.9296 | 72.6879 | 0.52662 | 0.22841 | 168.762 | 52.9394 | 6.6863 | 11919.0918 | 520335.6485 | 4.5235 | 6398.1499 | 47.5003 | 2.6093 | 11697.4938 | 541143.8515 | 3.1996 | 4379.4196 | 43.0062 | 2.5318 | 11705.3683 | 546939.3876 | 24.8605 | 55066.4665 | 23.5713 | 36409.3469
0.85714 | 1963.9283 | 73.4344 | 0.29135 | 764.4517 | 72.2017 | 746.9654 | 72.6583 | 0.52894 | 0.22732 | 169.0773 | 52.8185 | 6.7183 | 11939.5699 | 516889.5497 | 4.521 | 6399.9869 | 47.4879 | 2.6108 | 11696.158 | 540764.6488 | 3.1981 | 4380.5825 | 42.9958 | 2.533 | 11704.0716 | 546591.3492 | 24.8302 | 45201.0961 | 23.544 | 26985.5745
0.91837 | 1963.88 | 73.1971 | 0.30397 | 764.5175 | 72.1751 | 747.0012 | 72.6366 | 0.53079 | 0.22646 | 169.3278 | 52.7164 | 6.7439 | 11957.4912 | 514171.6036 | 4.5188 | 6401.4961 | 47.4778 | 2.6121 | 11695.0672 | 540451.7481 | 3.1969 | 4381.4314 | 42.9881 | 2.5339 | 11703.1298 | 546336.1476 | 24.8047 | 37435.8081 | 23.5213 | 19470.7081
0.97959 | 1963.8319 | 73.009 | 0.31599 | 764.5833 | 72.153 | 747.0369 | 72.6212 | 0.53226 | 0.22578 | 169.5269 | 52.6295 | 6.7644 | 11973.2817 | 512030.7779 | 4.5169 | 6402.747 | 47.4693 | 2.6132 | 11694.1685 | 540191.0166 | 3.196 | 4382.0292 | 42.9827 | 2.5346 | 11702.4705 | 546155.0812 | 24.783 | 31328.9969 | 23.5022 | 13460.4864
1.0408 | 1963.784 | 72.8599 | 0.32743 | 764.649 | 72.1344 | 747.0727 | 72.6109 | 0.53344 | 0.22523 | 169.6851 | 52.5549 | 6.7807 | 11987.2935 | 510347.7807 | 4.5153 | 6403.7947 | 47.4622 | 2.6141 | 11693.4205 | 539971.2805 | 3.1954 | 4382.4258 | 42.9791 | 2.5351 | 11702.0371 | 546033.3951 | 24.7644 | 26535.0212 | 23.4862 | 8638.4778
1.102 | 1963.7361 | 72.7418 | 0.33831 | 764.7147 | 72.1185 | 747.1084 | 72.6046 | 0.53437 | 0.2248 | 169.8107 | 52.4906 | 6.7937 | 11999.8153 | 509028.2076 | 4.5138 | 6404.683 | 47.4562 | 2.615 | 11692.7903 | 539783.6858 | 3.1949 | 4382.6604 | 42.9769 | 2.5355 | 11701.7848 | 545959.429 | 24.7484 | 22782.4084 | 23.4726 | 4756.108
1.1633 | 1963.6883 | 72.6484 | 0.34866 | 764.7803 | 72.1047 | 747.1442 | 72.6017 | 0.53511 | 0.22446 | 169.9103 | 52.4347 | 6.804 | 12011.0828 | 507997.2307 | 4.5125 | 6405.4467 | 47.4509 | 2.6157 | 11692.2521 | 539621.2028 | 3.1946 | 4382.7644 | 42.9759 | 2.5357 | 11701.6785 | 545923.9575 | 24.7344 | 19857.3267 | 23.461 | 1617.5215
1.2245 | 1963.6406 | 72.5745 | 0.35849 | 764.846 | 72.0927 | 747.1799 | 72.6014 | 0.5357 | 0.22419 | 169.9892 | 52.3857 | 6.8121 | 12021.2877 | 507195.4634 | 4.5113 | 6406.1135 | 47.4463 | 2.6164 | 11691.7853 | 539478.241 | 3.1945 | 4382.7625 | 42.9758 | 2.5358 | 11701.6904 | 545919.676 | 24.7222 | 17590.947 | 23.4511 | -931.9883
1.3469 | 1963.5453 | 72.4703 | 0.37669 | 764.9772 | 72.0721 | 747.2514 | 72.607 | 0.53653 | 0.22382 | 170.101 | 52.3043 | 6.8236 | 12039.1034 | 506100.5618 | 4.5091 | 6407.2403 | 47.4385 | 2.6177 | 11691.004 | 539233.9733 | 3.1944 | 4382.5156 | 42.9778 | 2.5359 | 11701.9857 | 545982.7494 | 24.7018 | 14527.9623 | 23.4353 | -4728.1384
1.4694 | 1963.4502 | 72.4063 | 0.39308 | 765.1084 | 72.0545 | 747.3229 | 72.6185 | 0.53704 | 0.22359 | 170.1703 | 52.2394 | 6.8307 | 12054.1932 | 505470.3935 | 4.5072 | 6408.1919 | 47.4319 | 2.6188 | 11690.3515 | 539024.9694 | 3.1946 | 4382.0329 | 42.9819 | 2.5357 | 11702.5448 | 546115.3515 | 24.6855 | 12823.6375 | 23.4234 | -7339.1535
1.5918 | 1963.3552 | 72.3677 | 0.40783 | 765.2395 | 72.0386 | 747.3944 | 72.6341 | 0.53735 | 0.22345 | 170.2126 | 52.1865 | 6.8348 | 12067.1803 | 505132.0784 | 4.5053 | 6409.0508 | 47.4259 | 2.6199 | 11689.7676 | 538834.6408 | 3.1951 | 4381.385 | 42.9875 | 2.5354 | 11703.2892 | 546296.6748 | 24.672 | 11992.9897 | 23.4143 | -9211.6537
1.7143 | 1963.2602 | 72.3453 | 0.4211 | 765.3706 | 72.0233 | 747.4659 | 72.6528 | 0.53753 | 0.22337 | 170.2378 | 52.1424 | 6.8372 | 12078.4909 | 504976.0295 | 4.5035 | 6409.8704 | 47.4201 | 2.6209 | 11689.2132 | 538652.2765 | 3.1956 | 4380.6161 | 42.9941 | 2.5349 | 11704.1703 | 546513.8149 | 24.6605 | 11729.4682 | 23.4074 | -10629.366
1.8367 | 1963.1652 | 72.3333 | 0.43301 | 765.5016 | 72.0081 | 747.5374 | 72.6739 | 0.53763 | 0.22333 | 170.252 | 52.1053 | 6.8384 | 12088.4257 | 504932.8155 | 4.5017 | 6410.6854 | 47.4143 | 2.622 | 11688.663 | 538470.8827 | 3.1963 | 4379.7529 | 43.0016 | 2.5344 | 11705.1586 | 546758.8984 | 24.6506 | 11839.1191 | 23.402 | -11773.3166
1.9592 | 1963.0703 | 72.3278 | 0.44372 | 765.6325 | 71.9925 | 747.6089 | 72.697 | 0.53767 | 0.22332 | 170.2592 | 52.0734 | 6.8388 | 12097.2037 | 504958.5357 | 4.4999 | 6411.5191 | 47.4085 | 2.6231 | 11688.1003 | 538285.8167 | 3.1971 | 4378.8113 | 43.0097 | 2.5338 | 11706.2368 | 547027.2682 | 24.6418 | 12199.3535 | 23.398 | -12759.5289
2.0816 | 1962.9753 | 72.3264 | 0.45333 | 765.7634 | 71.9764 | 747.6805 | 72.7219 | 0.53768 | 0.22332 | 170.262 | 52.0459 | 6.8388 | 12104.991 | 505025.5435 | 4.498 | 6412.3871 | 47.4024 | 2.6241 | 11687.5137 | 538093.9198 | 3.198 | 4377.8003 | 43.0185 | 2.5331 | 11707.3953 | 547316.3339 | 24.634 | 12732.9689 | 23.395 | -13662.7767
2.2041 | 1962.8803 | 72.3278 | 0.46196 | 765.8942 | 71.9596 | 747.7521 | 72.7484 | 0.53767 | 0.22333 | 170.262 | 52.022 | 6.8384 | 12111.9176 | 505116.5463 | 4.4961 | 6413.3007 | 47.396 | 2.6253 | 11686.8954 | 537892.9654 | 3.1989 | 4376.7243 | 43.0279 | 2.5323 | 11708.6298 | 547624.841 | 24.6269 | 13391.7097 | 23.3929 | -14531.6208
2.3265 | 1962.7854 | 72.3308 | 0.4697 | 766.025 | 71.9418 | 747.8237 | 72.7766 | 0.53765 | 0.22335 | 170.2602 | 52.0011 | 6.8379 | 12118.0888 | 505220.8463 | 4.4941 | 6414.2682 | 47.3893 | 2.6264 | 11686.2395 | 537681.3054 | 3.1999 | 4375.5846 | 43.0379 | 2.5315 | 11709.9391 | 547952.4075 | 24.6204 | 14145.8319 | 23.3916 | -15397.9592
2.449 | 1962.6904 | 72.335 | 0.47665 | 766.1557 | 71.9229 | 747.8953 | 72.8063 | 0.53761 | 0.22337 | 170.2572 | 51.9828 | 6.8372 | 12123.5922 | 505331.942 | 4.4921 | 6415.296 | 47.3822 | 2.6276 | 11685.5416 | 537457.6452 | 3.201 | 4374.3808 | 43.0484 | 2.5307 | 11711.3242 | 548299.2283 | 24.6143 | 14977.4634 | 23.391 | -16283.109
2.5714 | 1962.5954 | 72.3399 | 0.48289 | 766.2863 | 71.903 | 747.967 | 72.8378 | 0.53757 | 0.2234 | 170.2534 | 51.9667 | 6.8364 | 12128.502 | 505445.997 | 4.49 | 6416.3897 | 47.3746 | 2.6288 | 11684.7979 | 537220.8984 | 3.2022 | 4373.1111 | 43.0596 | 2.5297 | 11712.7879 | 548665.8881 | 24.6087 | 15876.3726 | 23.391 | -17201.6892
2.6939 | 1962.5004 | 72.3452 | 0.48848 | 766.4169 | 71.8818 | 748.0387 | 72.8711 | 0.53753 | 0.22343 | 170.2491 | 51.9525 | 6.8355 | 12132.8822 | 505560.8616 | 4.4878 | 6417.5543 | 47.3666 | 2.6301 | 11684.0051 | 536970.0931 | 3.2034 | 4371.7727 | 43.0713 | 2.5288 | 11714.3338 | 549053.244 | 24.6033 | 16837.269 | 23.3916 | -18164.1046
2.8163 | 1962.4054 | 72.351 | 0.4935 | 766.5473 | 71.8594 | 748.1105 | 72.9061 | 0.53749 | 0.22346 | 170.2444 | 51.9402 | 6.8346 | 12136.7888 | 505675.449 | 4.4855 | 6418.7944 | 47.3581 | 2.6315 | 11683.1603 | 536704.3113 | 3.2048 | 4370.3622 | 43.0838 | 2.5277 | 11715.9665 | 549462.3506 | 24.5982 | 17858.0809 | 23.3928 | -19178.137
2.9388 | 1962.3104 | 72.3571 | 0.498 | 766.6778 | 71.8356 | 748.1822 | 72.9432 | 0.53744 | 0.22349 | 170.2393 | 51.9294 | 6.8337 | 12140.2707 | 505789.3372 | 4.4831 | 6420.1147 | 47.3491 | 2.6329 | 11682.2604 | 536422.6491 | 3.2062 | 4368.8759 | 43.0969 | 2.5266 | 11717.6911 | 549894.4151 | 24.5934 | 18938.8576 | 23.3945 | -20249.9686
3.0612 | 1962.2153 | 72.3634 | 0.50203 | 766.8081 | 71.8104 | 748.2541 | 72.9823 | 0.53739 | 0.22352 | 170.234 | 51.92 | 6.8327 | 12143.3714 | 505902.5156 | 4.4806 | 6421.5199 | 47.3396 | 2.6343 | 11681.3024 | 536124.1907 | 3.2077 | 4367.3095 | 43.1108 | 2.5254 | 11719.5134 | 550350.7693 | 24.5887 | 20081.0698 | 23.3966 | -21384.8405
3.1837 | 1962.1203 | 72.37 | 0.50564 | 766.9383 | 71.7836 | 748.3259 | 73.0236 | 0.53733 | 0.22355 | 170.2285 | 51.9118 | 6.8317 | 12146.1296 | 506015.2246 | 4.4781 | 6423.0149 | 47.3295 | 2.6358 | 11680.2834 | 535807.9899 | 3.2093 | 4365.6583 | 43.1255 | 2.5241 | 11721.4397 | 550832.8542 | 24.5841 | 21287.1667 | 23.3993 | -22587.4797
3.3061 | 1962.0252 | 72.3768 | 0.50888 | 767.0685 | 71.7553 | 748.3979 | 73.0672 | 0.53728 | 0.22359 | 170.2226 | 51.9048 | 6.8306 | 12148.5796 | 506127.8549 | 4.4754 | 6424.6049 | 47.3187 | 2.6374 | 11679.2002 | 535473.0583 | 3.2111 | 4363.9175 | 43.1409 | 2.5227 | 11723.4765 | 551342.2119 | 24.5796 | 22560.297 | 23.4024 | -23862.3763
3.4286 | 1961.9301 | 72.3838 | 0.51179 | 767.1986 | 71.7252 | 748.4698 | 73.1133 | 0.53722 | 0.22362 | 170.2165 | 51.8988 | 6.8295 | 12150.7521 | 506240.884 | 4.4726 | 6426.2952 | 47.3074 | 2.639 | 11678.0496 | 535118.3553 | 3.2129 | 4362.0819 | 43.1573 | 2.5213 | 11725.6311 | 551880.4825 | 24.5752 | 23904.1352 | 23.406 | -25213.9666
3.551 | 1961.835 | 72.3912 | 0.51439 | 767.3286 | 71.6934 | 748.5418 | 73.162 | 0.53716 | 0.22366 | 170.2101 | 51.8938 | 6.8284 | 12152.6744 | 506354.8378 | 4.4697 | 6428.0917 | 47.2953 | 2.6408 | 11676.828 | 534742.782 | 3.2149 | 4360.1461 | 43.1746 | 2.5197 | 11727.9113 | 552449.4044 | 24.5708 | 25322.7759 | 23.4101 | -26646.7549
3.6735 | 1961.7399 | 72.3989 | 0.51672 | 767.4584 | 71.6596 | 748.6139 | 73.2134 | 0.5371 | 0.2237 | 170.2033 | 51.8896 | 6.8272 | 12154.3709 | 506470.2673 | 4.4667 | 6430.0004 | 47.2826 | 2.6425 | 11675.532 | 534345.1743 | 3.217 | 4358.1043 | 43.1929 | 2.5181 | 11730.3251 | 553050.8167 | 24.5665 | 26820.6723 | 23.4146 | -28165.3968
3.7959 | 1961.6448 | 72.4069 | 0.5188 | 767.5882 | 71.6239 | 748.686 | 73.2678 | 0.53704 | 0.22374 | 170.1962 | 51.8862 | 6.826 | 12155.8637 | 506587.7353 | 4.4635 | 6432.0278 | 47.2691 | 2.6444 | 11674.1577 | 533924.2988 | 3.2192 | 4355.9505 | 43.2123 | 2.5163 | 11732.8814 | 553686.6633 | 24.5621 | 28402.6025 | 23.4196 | -29774.7584
3.9184 | 1961.5497 | 72.4153 | 0.52066 | 767.7179 | 71.586 | 748.7582 | 73.3252 | 0.53697 | 0.22378 | 170.1888 | 51.8836 | 6.8248 | 12157.1721 | 506707.8093 | 4.4602 | 6434.1808 | 47.2548 | 2.6464 | 11672.7013 | 533478.8472 | 3.2216 | 4353.6782 | 43.2328 | 2.5145 | 11735.5895 | 554358.9978 | 24.5576 | 30073.6549 | 23.4251 | -31479.9599
4.0408 | 1961.4545 | 72.424 | 0.52233 | 767.8475 | 71.546 | 748.8305 | 73.386 | 0.5369 | 0.22382 | 170.1808 | 51.8817 | 6.8235 | 12158.3136 | 506831.0584 | 4.4568 | 6436.4667 | 47.2396 | 2.6484 | 11671.1586 | 533007.4322 | 3.2242 | 4351.281 | 43.2545 | 2.5125 | 11738.4593 | 555069.99 | 24.5531 | 31839.2258 | 23.4311 | -33286.41
4.1633 | 1961.3593 | 72.4332 | 0.52382 | 767.9769 | 71.5035 | 748.9028 | 73.4502 | 0.53683 | 0.22386 | 170.1725 | 51.8804 | 6.8221 | 12159.3039 | 506958.0529 | 4.4532 | 6438.8934 | 47.2236 | 2.6506 | 11669.5252 | 532508.5824 | 3.2269 | 4348.7516 | 43.2774 | 2.5104 | 11741.5015 | 555821.932 | 24.5485 | 33705.0249 | 23.4375 | -35199.8343
4.2857 | 1961.2641 | 72.4429 | 0.52514 | 768.1062 | 71.4586 | 748.9752 | 73.5181 | 0.53675 | 0.22391 | 170.1636 | 51.8797 | 6.8208 | 12160.1567 | 507089.365 | 4.4494 | 6441.4692 | 47.2067 | 2.6528 | 11667.7967 | 531980.7377 | 3.2297 | 4346.0829 | 43.3017 | 2.5082 | 11744.7275 | 556617.2459 | 24.5437 | 35677.0862 | 23.4445 | -37226.3012
4.4082 | 1961.1689 | 72.4531 | 0.52633 | 768.2354 | 71.4111 | 749.0477 | 73.5899 | 0.53667 | 0.22396 | 170.1542 | 51.8795 | 6.8193 | 12160.8846 | 507225.5712 | 4.4455 | 6444.203 | 47.1888 | 2.6552 | 11665.9684 | 531422.2443 | 3.2328 | 4343.2671 | 43.3274 | 2.5058 | 11748.1495 | 557458.4912 | 24.5389 | 37761.7838 | 23.452 | -39372.2457
4.5306 | 1961.0736 | 72.4638 | 0.52738 | 768.3645 | 71.3607 | 749.1203 | 73.6658 | 0.53658 | 0.22401 | 170.1443 | 51.8799 | 6.8178 | 12161.4984 | 507367.254 | 4.4413 | 6447.1041 | 47.1698 | 2.6576 | 11664.0353 | 530831.3494 | 3.236 | 4340.2961 | 43.3545 | 2.5033 | 11751.7804 | 558348.3735 | 24.5338 | 39965.8498 | 23.46 | -41644.4936
4.6531 | 1960.9783 | 72.4751 | 0.52832 | 768.4934 | 71.3074 | 749.1929 | 73.746 | 0.53649 | 0.22406 | 170.1337 | 51.8809 | 6.8162 | 12162.008 | 507515.0057 | 4.437 | 6450.1827 | 47.1497 | 2.6602 | 11661.9924 | 530206.1956 | 3.2395 | 4337.1615 | 43.3833 | 2.5006 | 11755.6341 | 559289.7534 | 24.5286 | 42296.3948 | 23.4687 | -44050.2844
4.7755 | 1960.883 | 72.487 | 0.52915 | 768.6222 | 71.251 | 749.2657 | 73.8309 | 0.5364 | 0.22411 | 170.1224 | 51.8823 | 6.8145 | 12162.4221 | 507669.4311 | 4.4325 | 6453.4495 | 47.1285 | 2.6629 | 11659.8343 | 529544.815 | 3.2431 | 4333.8543 | 43.4138 | 2.4978 | 11759.7257 | 560285.6555 | 24.5232 | 44760.9303 | 23.4779 | -46597.2968
4.898 | 1960.7877 | 72.4995 | 0.52989 | 768.7508 | 71.1913 | 749.3385 | 73.9207 | 0.5363 | 0.22417 | 170.1105 | 51.8842 | 6.8128 | 12162.7483 | 507831.1506 | 4.4277 | 6456.9158 | 47.1061 | 2.6658 | 11657.5556 | 528845.1229 | 3.247 | 4330.3653 | 43.4461 | 2.4948 | 11764.0709 | 561339.2786 | 24.5175 | 47367.3933 | 23.4877 | -49293.674
5.0204 | 1960.6924 | 72.5128 | 0.53054 | 768.8793 | 71.1281 | 749.4115 | 74.0156 | 0.53619 | 0.22423 | 170.0978 | 51.8865 | 6.811 | 12162.9933 | 508000.8039 | 4.4227 | 6460.5938 | 47.0823 | 2.6688 | 11655.1505 | 528104.9115 | 3.2511 | 4326.6847 | 43.4803 | 2.4917 | 11768.6871 | 562454.0063 | 24.5116 | 50124.1716 | 23.4982 | -52148.051
5.1429 | 1960.597 | 72.5269 | 0.53111 | 769.0076 | 71.0613 | 749.4846 | 74.1159 | 0.53608 | 0.22429 | 170.0843 | 51.8894 | 6.8091 | 12163.1633 | 508179.0533 | 4.4175 | 6464.4965 | 47.0573 | 2.672 | 11652.6132 | 527321.8424 | 3.2555 | 4322.8023 | 43.5165 | 2.4883 | 11773.5924 | 563633.4179 | 24.5055 | 53040.1318 | 23.5093 | -55169.5829
5.2653 | 1960.5016 | 72.5417 | 0.53162 | 769.1357 | 70.9905 | 749.5578 | 74.2221 | 0.53596 | 0.22436 | 170.0699 | 51.8926 | 6.8071 | 12163.2633 | 508366.5874 | 4.412 | 6468.6375 | 47.0307 | 2.6753 | 11649.9377 | 526493.4395 | 3.2602 | 4318.7074 | 43.5548 | 2.4848 | 11778.8068 | 564881.3005 | 24.499 | 56124.6484 | 23.5212 | -58367.9755
5.3878 | 1960.4062 | 72.5575 | 0.53205 | 769.2636 | 70.9156 | 749.6311 | 74.3343 | 0.53584 | 0.22443 | 170.0546 | 51.8964 | 6.8051 | 12163.2978 | 508564.1246 | 4.4063 | 6473.0316 | 47.0027 | 2.6788 | 11647.1177 | 525617.081 | 3.2651 | 4314.3889 | 43.5954 | 2.481 | 11784.3512 | 566201.661 | 24.4922 | 59387.6342 | 23.5338 | -61753.5174
5.5102 | 1960.3107 | 72.5741 | 0.53244 | 769.3913 | 70.8363 | 749.7046 | 74.453 | 0.5357 | 0.2245 | 170.0384 | 51.9006 | 6.8029 | 12163.2709 | 508772.4172 | 4.4002 | 6477.6946 | 46.973 | 2.6825 | 11644.147 | 524689.991 | 3.2703 | 4309.8349 | 43.6385 | 2.477 | 11790.2484 | 567598.7401 | 24.4851 | 62839.5736 | 23.5472 | -65337.1139
5.6327 | 1960.2152 | 72.5917 | 0.53276 | 769.5188 | 70.7523 | 749.7782 | 74.5785 | 0.53556 | 0.22457 | 170.021 | 51.9052 | 6.8006 | 12163.1859 | 508992.255 | 4.3939 | 6482.643 | 46.9417 | 2.6863 | 11641.019 | 523709.2305 | 3.2759 | 4305.0334 | 43.6841 | 2.4728 | 11796.5229 | 569077.0252 | 24.4777 | 66491.5564 | 23.5615 | -69130.324
5.7551 | 1960.1197 | 72.6104 | 0.53304 | 769.6461 | 70.6635 | 749.852 | 74.7112 | 0.53542 | 0.22465 | 170.0026 | 51.9104 | 6.7982 | 12163.0457 | 509224.4696 | 4.3872 | 6487.8947 | 46.9086 | 2.6904 | 11637.7272 | 522671.6882 | 3.2817 | 4299.9716 | 43.7324 | 2.4684 | 11803.2009 | 570641.2663 | 24.4698 | 70355.3145 | 23.5766 | -73145.398
5.8776 | 1960.0241 | 72.6302 | 0.53328 | 769.7732 | 70.5695 | 749.9259 | 74.8516 | 0.53526 | 0.22474 | 169.983 | 51.916 | 6.7957 | 12162.8526 | 509469.9386 | 4.3801 | 6493.4688 | 46.8736 | 2.6948 | 11634.265 | 521574.0703 | 3.288 | 4294.6362 | 43.7836 | 2.4637 | 11810.3107 | 572296.4909 | 24.4615 | 74443.2605 | 23.5926 | -77395.3193
6 | 1959.9285 | 72.6512 | 0.53347 | 769.9 | 70.47 | 750 | 75 | 0.53509 | 0.22482 | 169.9621 | 51.9221 | 6.793 | 12162.6085 | 509729.5904 | 4.3727 | 6499.3857 | 46.8366 | 2.6993 | 11630.6258 | 520412.89 | 3.2946 | 4289.0133 | 43.8379 | 2.4588 | 11817.8825 | 574048.0209 | 24.4528 | 78768.5278 | 23.6096 | -81893.8473

## scenario_J2_high_xp_inlet
Z (m) | hot pressure (kPa) | hot temperature (K) | hot para fraction (mol/mol) | coolant_1 pressure (kPa) | coolant_1 temperature (K) | coolant_2 pressure (kPa) | coolant_2 temperature (K) | Equilibrium para fraction (mol/mol) | hot velocity (m/s) | hot Reynolds number | hot film coefficient (W/m2K) | hot density (kg/m3) | hot cp (J/kgK) | hot enthalpy (J/kg) | coolant_1 velocity (m/s) | coolant_1 Reynolds number | coolant_1 film coefficient (W/m2K) | coolant_1 density (kg/m3) | coolant_1 cp (J/kgK) | coolant_1 enthalpy (J/kg) | coolant_2 velocity (m/s) | coolant_2 Reynolds number | coolant_2 film coefficient (W/m2K) | coolant_2 density (kg/m3) | coolant_2 cp (J/kgK) | coolant_2 enthalpy (J/kg) | Overall U hot-coolant_1 (W/m2K) | Heat duty hot-coolant_1 (W/m) | Overall U hot-coolant_2 (W/m2K) | Heat duty hot-coolant_2 (W/m)
0 | 1964.7 | 106 | 0.45 | 763.5151 | 75.4186 | 746.4543 | 76.775 | 0.3638 | 0.34048 | 139.8592 | 63.7292 | 4.4855 | 12582.7796 | 915697.7699 | 4.7424 | 6220.0952 | 48.7556 | 2.4889 | 11847.8146 | 578651.2634 | 3.3937 | 4224.541 | 44.4945 | 2.387 | 11910.15 | 595196.121 | 27.4359 | 1239076.3924 | 26.033 | 1123568.202
0.061224 | 1964.6278 | 98.9509 | 0.44529 | 763.5843 | 74.7201 | 746.4924 | 75.8576 | 0.38782 | 0.31655 | 145.3408 | 61.1179 | 4.8247 | 12354.0245 | 827506.815 | 4.6952 | 6258.1736 | 48.4746 | 2.5139 | 11812.3744 | 570385.395 | 3.3505 | 4258.1571 | 44.152 | 2.4177 | 11860.3365 | 584291.427 | 26.8486 | 960752.0772 | 25.4676 | 868551.1801
0.12245 | 1964.5607 | 93.3875 | 0.44247 | 763.6527 | 74.1757 | 746.53 | 75.1444 | 0.41046 | 0.29749 | 149.9802 | 59.1044 | 5.1338 | 12201.1595 | 759078.7842 | 4.6583 | 6288.2349 | 48.2578 | 2.5338 | 11785.6722 | 563961.0506 | 3.3169 | 4284.7427 | 43.889 | 2.4423 | 11823.0846 | 575845.222 | 26.3835 | 748554.2545 | 25.0218 | 674124.9567
0.18367 | 1964.4978 | 89.0028 | 0.44119 | 763.7206 | 73.7498 | 746.5672 | 74.5883 | 0.43102 | 0.28234 | 153.8425 | 57.5564 | 5.4093 | 12106.8135 | 705749.2078 | 4.6293 | 6311.9985 | 48.0894 | 2.5497 | 11765.3518 | 558943.5055 | 3.2906 | 4305.7536 | 43.6861 | 2.4618 | 11794.9622 | 569277.3815 | 26.0179 | 586068.3114 | 24.6724 | 525207.5339
0.2449 | 1964.4381 | 85.5472 | 0.44114 | 763.7881 | 73.415 | 746.604 | 74.1534 | 0.44915 | 0.2703 | 157.0182 | 56.3638 | 5.6501 | 12053.9198 | 664010.5332 | 4.6065 | 6330.8222 | 47.958 | 2.5624 | 11749.7455 | 555005.7508 | 3.27 | 4322.3584 | 43.5286 | 2.4773 | 11773.55 | 564151.8203 | 25.7309 | 461017.9288 | 24.3989 | 410543.8271
0.30612 | 1964.3809 | 82.8217 | 0.44206 | 763.8552 | 73.1508 | 746.6406 | 73.8125 | 0.46478 | 0.26074 | 159.6063 | 55.441 | 5.8573 | 12028.5653 | 631217.3075 | 4.5883 | 6345.7689 | 47.8547 | 2.5725 | 11737.6609 | 551901.1035 | 3.2538 | 4335.4837 | 43.4059 | 2.4896 | 11757.1277 | 560139.7039 | 25.5056 | 364271.0271 | 24.1845 | 321769.2539
0.36735 | 1964.3257 | 80.6689 | 0.44372 | 763.922 | 72.9414 | 746.6771 | 73.5447 | 0.47802 | 0.25314 | 161.7027 | 54.7229 | 6.0332 | 12020.5036 | 605364.6582 | 4.5739 | 6357.6683 | 47.7733 | 2.5806 | 11728.2348 | 549442.5851 | 3.2411 | 4345.8597 | 43.31 | 2.4994 | 11744.4576 | 556991.8637 | 25.3281 | 289041.0146 | 24.016 | 252670.0896
0.42857 | 1964.2721 | 78.9653 | 0.44593 | 763.9886 | 72.7748 | 746.7133 | 73.3341 | 0.48909 | 0.24709 | 163.3938 | 54.1609 | 6.1808 | 12022.6629 | 584924.1904 | 4.5623 | 6367.1672 | 47.7087 | 2.5872 | 11720.8349 | 547487.6329 | 3.231 | 4354.0601 | 43.2349 | 2.5072 | 11734.6387 | 554518.3802 | 25.1878 | 230270.6468 | 23.8831 | 198616.9354
0.4898 | 1964.2197 | 77.615 | 0.44856 | 764.055 | 72.6418 | 746.7495 | 73.1684 | 0.49826 | 0.24228 | 164.7546 | 53.7185 | 6.3037 | 12030.3915 | 568723.3705 | 4.5529 | 6374.7713 | 47.6572 | 2.5925 | 11714.992 | 545926.8592 | 3.223 | 4360.5358 | 43.176 | 2.5134 | 11727.0063 | 552573.5799 | 25.0766 | 184171.5036 | 23.778 | 156142.4049
0.55102 | 1964.1683 | 76.5427 | 0.45147 | 764.1213 | 72.5351 | 746.7856 | 73.0381 | 0.50579 | 0.23844 | 165.8476 | 53.3684 | 6.4052 | 12040.754 | 555857.0546 | 4.5454 | 6380.8764 | 47.6161 | 2.5968 | 11710.3542 | 544675.8057 | 3.2167 | 4365.6416 | 43.1298 | 2.5183 | 11721.0646 | 551045.0334 | 24.988 | 147886.5623 | 23.6946 | 122631.9691
0.61224 | 1964.1177 | 75.6899 | 0.45457 | 764.1874 | 72.4493 | 746.8216 | 72.9358 | 0.51194 | 0.23538 | 166.7247 | 53.0899 | 6.4885 | 12051.9768 | 545622.4333 | 4.5392 | 6385.7936 | 47.583 | 2.6003 | 11706.6545 | 543668.8793 | 3.2118 | 4369.6571 | 43.0936 | 2.5222 | 11716.4396 | 549845.4643 | 24.9171 | 119245.4334 | 23.6282 | 96099.7537
0.67347 | 1964.0678 | 75.0107 | 0.45779 | 764.2535 | 72.3799 | 746.8575 | 72.8558 | 0.51695 | 0.23293 | 167.4281 | 52.8674 | 6.5566 | 12063.0451 | 537470.9319 | 4.5341 | 6389.7682 | 47.5563 | 2.6032 | 11703.6886 | 542854.8682 | 3.2078 | 4372.8032 | 43.0653 | 2.5253 | 11712.846 | 548906.7689 | 24.8603 | 96587.2898 | 23.5751 | 75026.3481
0.73469 | 1964.0184 | 74.4693 | 0.46107 | 764.3195 | 72.3236 | 746.8934 | 72.7934 | 0.52101 | 0.23098 | 167.9921 | 52.6889 | 6.612 | 12073.4242 | 530972.3852 | 4.53 | 6392.9938 | 47.5347 | 2.6056 | 11701.2991 | 542193.6029 | 3.2048 | 4375.2548 | 43.0434 | 2.5277 | 11710.065 | 548175.5614 | 24.8145 | 78632.4545 | 23.5327 | 58241.1881
0.79592 | 1963.9693 | 74.0372 | 0.46435 | 764.3854 | 72.2776 | 746.9293 | 72.7452 | 0.52429 | 0.22942 | 168.4442 | 52.545 | 6.657 | 12082.8731 | 525788.1378 | 4.5265 | 6395.624 | 47.517 | 2.6076 | 11699.3634 | 541653.4471 | 3.2023 | 4377.1506 | 43.0264 | 2.5296 | 11707.9269 | 547609.8298 | 24.7775 | 64388.7307 | 23.4986 | 44836.7676
0.85714 | 1963.9206 | 73.6922 | 0.46761 | 764.4513 | 72.2398 | 746.9651 | 72.7083 | 0.52694 | 0.22817 | 168.8065 | 52.4287 | 6.6934 | 12091.3233 | 521650.6767 | 4.5235 | 6397.7805 | 47.5025 | 2.6093 | 11697.7859 | 541209.3997 | 3.2004 | 4378.6008 | 43.0134 | 2.5311 | 11706.2998 | 547176.4039 | 24.7474 | 53082.5361 | 23.4712 | 34105.5765
0.91837 | 1963.8721 | 73.4165 | 0.47081 | 764.5171 | 72.2085 | 747.0009 | 72.6804 | 0.52908 | 0.22717 | 169.0969 | 52.3341 | 6.7227 | 12098.8025 | 518348.087 | 4.521 | 6399.5604 | 47.4906 | 2.6108 | 11696.4915 | 540841.6444 | 3.199 | 4379.6931 | 43.0036 | 2.5323 | 11705.0801 | 546849.0234 | 24.7229 | 44107.8206 | 23.4492 | 25493.3329
0.97959 | 1963.8239 | 73.1962 | 0.47394 | 764.5829 | 72.1824 | 747.0367 | 72.6598 | 0.53079 | 0.22638 | 169.3295 | 52.2571 | 6.7464 | 12105.3865 | 515712.1005 | 4.5189 | 6401.0411 | 47.4806 | 2.612 | 11695.421 | 540534.4357 | 3.1978 | 4380.4973 | 42.9963 | 2.5332 | 11704.1866 | 546606.8526 | 24.7028 | 36987.824 | 23.4314 | 18563.9793
1.0408 | 1963.7758 | 73.0202 | 0.47698 | 764.6486 | 72.1604 | 747.0724 | 72.645 | 0.53218 | 0.22574 | 169.5159 | 52.194 | 6.7654 | 12111.1716 | 513608.8446 | 4.517 | 6402.2841 | 47.4722 | 2.6131 | 11694.5275 | 540275.2354 | 3.197 | 4381.0692 | 42.9911 | 2.5338 | 11703.555 | 546433.3308 | 24.6864 | 31346.1881 | 23.4171 | 12973.2468
1.102 | 1963.7278 | 72.8794 | 0.47992 | 764.7144 | 72.1416 | 747.1082 | 72.635 | 0.53328 | 0.22523 | 169.6653 | 52.1422 | 6.7807 | 12116.2576 | 511931.6403 | 4.5154 | 6403.3388 | 47.465 | 2.6141 | 11693.7738 | 540054.0412 | 3.1964 | 4381.4531 | 42.9876 | 2.5343 | 11703.1347 | 546315.2773 | 24.6727 | 26884.947 | 23.4055 | 8448.5196
1.1633 | 1963.6799 | 72.767 | 0.48276 | 764.78 | 72.1254 | 747.144 | 72.6289 | 0.53417 | 0.22483 | 169.7848 | 52.0994 | 6.7929 | 12120.7396 | 510595.3664 | 4.5139 | 6404.2448 | 47.4589 | 2.6149 | 11693.1303 | 539862.8608 | 3.1959 | 4381.6846 | 42.9855 | 2.5347 | 11702.8853 | 546242.1915 | 24.6614 | 23367.6302 | 23.3962 | 4773.3796
1.2245 | 1963.6321 | 72.6772 | 0.48549 | 764.8457 | 72.1112 | 747.1797 | 72.6258 | 0.53488 | 0.22451 | 169.8805 | 52.064 | 6.8027 | 12124.7036 | 509532.0299 | 4.5125 | 6405.0336 | 47.4535 | 2.6157 | 11692.5734 | 539695.2988 | 3.1956 | 4381.792 | 42.9844 | 2.5349 | 11702.775 | 546205.7025 | 24.6519 | 20606.1985 | 23.3887 | 1775.6602
1.3469 | 1963.5367 | 72.5485 | 0.49061 | 764.977 | 72.0873 | 747.2512 | 72.627 | 0.53591 | 0.22404 | 170.0182 | 52.0097 | 6.8166 | 12131.3686 | 508017.6703 | 4.5101 | 6406.3563 | 47.4444 | 2.6171 | 11691.6477 | 539411.5493 | 3.1954 | 4381.7203 | 42.9849 | 2.5351 | 11702.8748 | 546217.1744 | 24.6372 | 16782.4166 | 23.3778 | -2708.48
1.4694 | 1963.4415 | 72.467 | 0.49528 | 765.1082 | 72.0672 | 747.3227 | 72.6352 | 0.53656 | 0.22376 | 170.106 | 51.9712 | 6.8254 | 12136.7334 | 507071.3166 | 4.508 | 6407.4559 | 47.4367 | 2.6183 | 11690.8865 | 539172.7512 | 3.1954 | 4381.3695 | 42.9878 | 2.5351 | 11703.2869 | 546310.9279 | 24.6265 | 14542.9561 | 23.3708 | -5802.4346
1.5918 | 1963.3464 | 72.416 | 0.49953 | 765.2393 | 72.0492 | 747.3942 | 72.6483 | 0.53697 | 0.22358 | 170.1616 | 51.9434 | 6.8308 | 12141.1389 | 506489.6604 | 4.506 | 6408.4289 | 47.4299 | 2.6195 | 11690.2189 | 538959.4689 | 3.1957 | 4380.8232 | 42.9925 | 2.5348 | 11703.9185 | 546462.3874 | 24.6183 | 13332.5367 | 23.3665 | -8016.7953
1.7143 | 1963.2514 | 72.3845 | 0.50338 | 765.3704 | 72.0324 | 747.4657 | 72.665 | 0.53722 | 0.22347 | 170.1964 | 51.9227 | 6.8341 | 12144.8227 | 506142.1911 | 4.5041 | 6409.3383 | 47.4236 | 2.6206 | 11689.5987 | 538759.0329 | 3.1962 | 4380.1341 | 42.9984 | 2.5345 | 11704.711 | 546656.0582 | 24.6119 | 12796.0729 | 23.364 | -9679.4602
1.8367 | 1963.1563 | 72.3656 | 0.50685 | 765.5014 | 72.016 | 747.5373 | 72.6845 | 0.53737 | 0.22341 | 170.2178 | 51.907 | 6.8359 | 12147.9493 | 505945.0918 | 4.5022 | 6410.2257 | 47.4174 | 2.6217 | 11688.9957 | 538563.1021 | 3.1968 | 4379.335 | 43.0053 | 2.534 | 11705.6282 | 546882.2874 | 24.6067 | 12706.346 | 23.3629 | -11001.7263
1.9592 | 1963.0614 | 72.355 | 0.50998 | 765.6324 | 71.9994 | 747.6088 | 72.7063 | 0.53745 | 0.22338 | 170.2305 | 51.8949 | 6.8368 | 12150.6345 | 505844.5456 | 4.5003 | 6411.1186 | 47.4111 | 2.6228 | 11688.3896 | 538366.1046 | 3.1975 | 4378.446 | 43.013 | 2.5334 | 11706.6481 | 547135.1922 | 24.6023 | 12918.0831 | 23.3627 | -12120.2518
2.0816 | 1962.9664 | 72.3496 | 0.51279 | 765.7633 | 71.9825 | 747.6804 | 72.73 | 0.5375 | 0.22337 | 170.2375 | 51.8853 | 6.8371 | 12152.9606 | 505806.0316 | 4.4984 | 6412.0363 | 47.4047 | 2.6239 | 11687.7668 | 538164.2367 | 3.1983 | 4377.479 | 43.0214 | 2.5328 | 11707.7579 | 547411.3334 | 24.5984 | 13338.6609 | 23.3632 | -13123.83
2.2041 | 1962.8714 | 72.3478 | 0.51532 | 765.8941 | 71.9649 | 747.752 | 72.7556 | 0.53751 | 0.22338 | 170.2409 | 51.8776 | 6.837 | 12154.988 | 505807.4491 | 4.4964 | 6412.992 | 47.398 | 2.6251 | 11687.1178 | 537954.8199 | 3.1992 | 4376.4403 | 43.0304 | 2.5321 | 11708.951 | 547708.8639 | 24.5949 | 13909.3519 | 23.3643 | -14070.5342
2.3265 | 1962.7764 | 72.3483 | 0.51759 | 766.0249 | 71.9464 | 747.8236 | 72.7829 | 0.53751 | 0.22339 | 170.2418 | 51.8713 | 6.8366 | 12156.7621 | 505834.6947 | 4.4944 | 6413.9956 | 47.3911 | 2.6262 | 11686.4355 | 537735.886 | 3.2002 | 4375.3327 | 43.0401 | 2.5313 | 11710.2246 | 548026.9823 | 24.5916 | 14593.2924 | 23.3659 | -14998.721
2.449 | 1962.6814 | 72.3503 | 0.51963 | 766.1556 | 71.9271 | 747.8953 | 72.812 | 0.53749 | 0.22341 | 170.2411 | 51.8662 | 6.8361 | 12158.3177 | 505878.8159 | 4.4923 | 6415.0549 | 47.3837 | 2.6274 | 11685.7146 | 537505.9092 | 3.2013 | 4374.1569 | 43.0504 | 2.5305 | 11711.5787 | 548365.5824 | 24.5884 | 15367.7533 | 23.3679 | -15934.1067
2.5714 | 1962.5864 | 72.3534 | 0.52145 | 766.2862 | 71.9066 | 747.967 | 72.8429 | 0.53747 | 0.22343 | 170.2392 | 51.862 | 6.8354 | 12159.6829 | 505934.1773 | 4.4902 | 6416.1761 | 47.376 | 2.6287 | 11684.9509 | 537263.6333 | 3.2024 | 4372.9117 | 43.0613 | 2.5296 | 11713.0151 | 548725.0287 | 24.5854 | 16219.1683 | 23.3702 | -16894.3241
2.6939 | 1962.4914 | 72.3572 | 0.52309 | 766.4168 | 71.8851 | 748.0387 | 72.8756 | 0.53744 | 0.22345 | 170.2365 | 51.8586 | 6.8347 | 12160.8803 | 505997.2796 | 4.488 | 6417.3649 | 47.3679 | 2.63 | 11684.1405 | 537007.9585 | 3.2036 | 4371.5949 | 43.0729 | 2.5286 | 11714.5369 | 549106.0131 | 24.5824 | 17139.9361 | 23.3729 | -17891.8602
2.8163 | 1962.3964 | 72.3616 | 0.52456 | 766.5473 | 71.8623 | 748.1104 | 72.9102 | 0.5374 | 0.22348 | 170.2332 | 51.8558 | 6.8339 | 12161.9287 | 506065.9989 | 4.4857 | 6418.6265 | 47.3592 | 2.6314 | 11683.28 | 536737.8686 | 3.2049 | 4370.2037 | 43.0852 | 2.5276 | 11716.1482 | 549509.4636 | 24.5795 | 18126.3634 | 23.376 | -18935.9534
2.9388 | 1962.3013 | 72.3665 | 0.52587 | 766.6777 | 71.8382 | 748.1822 | 72.9468 | 0.53736 | 0.22351 | 170.2294 | 51.8536 | 6.833 | 12162.8443 | 506139.0962 | 4.4833 | 6419.9658 | 47.3501 | 2.6328 | 11682.3663 | 536452.3821 | 3.2064 | 4368.7344 | 43.0982 | 2.5264 | 11717.8538 | 549936.4881 | 24.5766 | 19177.3423 | 23.3794 | -20033.8207
3.0612 | 1962.2063 | 72.3718 | 0.52704 | 766.808 | 71.8126 | 748.254 | 72.9855 | 0.53732 | 0.22354 | 170.2252 | 51.852 | 6.8321 | 12163.6406 | 506215.9031 | 4.4808 | 6421.388 | 47.3404 | 2.6342 | 11681.3961 | 536150.5205 | 3.2079 | 4367.1833 | 43.1119 | 2.5253 | 11719.659 | 550388.3384 | 24.5736 | 20293.5018 | 23.3831 | -21191.4526
3.1837 | 1962.1112 | 72.3775 | 0.52809 | 766.9383 | 71.7856 | 748.3259 | 73.0265 | 0.53727 | 0.22357 | 170.2206 | 51.8508 | 6.8311 | 12164.3297 | 506296.118 | 4.4782 | 6422.8981 | 47.3302 | 2.6357 | 11680.3661 | 535831.2861 | 3.2095 | 4365.5458 | 43.1265 | 2.524 | 11721.5699 | 550866.3898 | 24.5706 | 21476.6646 | 23.3871 | -22414.1307
3.3061 | 1962.0162 | 72.3835 | 0.52903 | 767.0685 | 71.757 | 748.3978 | 73.0698 | 0.53722 | 0.2236 | 170.2156 | 51.85 | 6.8301 | 12164.9218 | 506379.6769 | 4.4755 | 6424.5016 | 47.3194 | 2.6373 | 11679.2732 | 535493.6469 | 3.2112 | 4363.8172 | 43.1418 | 2.5226 | 11723.593 | 551372.1292 | 24.5675 | 22729.5018 | 23.3915 | -23706.766
3.4286 | 1961.9211 | 72.3899 | 0.52987 | 767.1986 | 71.7268 | 748.4698 | 73.1156 | 0.53717 | 0.22364 | 170.2103 | 51.8497 | 6.8291 | 12165.4262 | 506466.6699 | 4.4727 | 6426.204 | 47.308 | 2.639 | 11678.1138 | 535136.5256 | 3.213 | 4361.9927 | 43.1581 | 2.5212 | 11725.7352 | 551907.15 | 24.5643 | 24055.3145 | 23.3962 | -25074.1221
3.551 | 1961.826 | 72.3966 | 0.53061 | 767.3285 | 71.6947 | 748.5418 | 73.164 | 0.53712 | 0.22367 | 170.2045 | 51.8497 | 6.828 | 12165.8507 | 506557.2887 | 4.4698 | 6428.0113 | 47.2959 | 2.6407 | 11676.8845 | 534758.791 | 3.215 | 4360.0667 | 43.1754 | 2.5197 | 11728.0042 | 552473.15 | 24.561 | 25457.8979 | 23.4013 | -26520.9639
3.6735 | 1961.7308 | 72.4037 | 0.53127 | 767.4584 | 71.6608 | 748.6139 | 73.2152 | 0.53706 | 0.22371 | 170.1984 | 51.8501 | 6.8269 | 12166.2026 | 506651.7925 | 4.4668 | 6429.9296 | 47.283 | 2.6425 | 11675.5815 | 534359.2516 | 3.2171 | 4358.0338 | 43.1936 | 2.518 | 11730.408 | 553071.9329 | 24.5577 | 26941.4601 | 23.4067 | -28052.1602
3.7959 | 1961.6357 | 72.4112 | 0.53186 | 767.5882 | 71.6249 | 748.686 | 73.2694 | 0.537 | 0.22375 | 170.1918 | 51.8507 | 6.8257 | 12166.488 | 506750.4881 | 4.4636 | 6431.9656 | 47.2695 | 2.6444 | 11674.2011 | 533936.6492 | 3.2193 | 4355.888 | 43.2129 | 2.5163 | 11732.9552 | 553705.4118 | 24.5542 | 28510.5745 | 23.4125 | -29672.7541
3.9184 | 1961.5406 | 72.4191 | 0.53239 | 767.7179 | 71.587 | 748.7582 | 73.3267 | 0.53694 | 0.22379 | 170.1848 | 51.8518 | 6.8245 | 12166.7125 | 506853.7166 | 4.4603 | 6434.1263 | 47.2551 | 2.6463 | 11672.7391 | 533489.6541 | 3.2217 | 4353.6229 | 43.2333 | 2.5144 | 11735.6551 | 554375.6128 | 24.5505 | 30170.1554 | 23.4187 | -31388.0158
4.0408 | 1961.4454 | 72.4275 | 0.53285 | 767.8475 | 71.5468 | 748.8305 | 73.3872 | 0.53687 | 0.22383 | 170.1774 | 51.8531 | 6.8232 | 12166.8809 | 506961.8463 | 4.4568 | 6436.4192 | 47.2399 | 2.6484 | 11671.1915 | 533016.8597 | 3.2242 | 4351.2321 | 43.2549 | 2.5124 | 11738.5175 | 555084.6813 | 24.5467 | 31925.4493 | 23.4253 | -33203.4829
4.1633 | 1961.3502 | 72.4363 | 0.53326 | 767.9769 | 71.5042 | 748.9028 | 73.4513 | 0.5368 | 0.22387 | 170.1694 | 51.8547 | 6.8219 | 12166.9974 | 507075.2685 | 4.4532 | 6438.852 | 47.2239 | 2.6505 | 11669.5537 | 532516.7776 | 3.2269 | 4348.7086 | 43.2778 | 2.5104 | 11741.5531 | 555834.8878 | 24.5428 | 33782.0352 | 23.4324 | -35124.9931
4.2857 | 1961.255 | 72.4456 | 0.53362 | 768.1062 | 71.4592 | 748.9752 | 73.5191 | 0.53673 | 0.22392 | 170.1609 | 51.8567 | 6.8205 | 12167.0658 | 507194.3958 | 4.4494 | 6441.4334 | 47.2069 | 2.6528 | 11667.8213 | 531987.8326 | 3.2298 | 4346.0452 | 43.302 | 2.5081 | 11744.773 | 556628.6348 | 24.5386 | 35745.8329 | 23.4399 | -37158.7128
4.4082 | 1961.1597 | 72.4555 | 0.53393 | 768.2354 | 71.4116 | 749.0477 | 73.5907 | 0.53665 | 0.22396 | 170.1518 | 51.8589 | 6.8191 | 12167.0893 | 507319.6617 | 4.4455 | 6444.172 | 47.189 | 2.6551 | 11665.9895 | 531428.3572 | 3.2328 | 4343.2341 | 43.3277 | 2.5058 | 11748.1895 | 557468.4646 | 24.5343 | 37823.1153 | 23.4478 | -39311.1638
4.5306 | 1961.0645 | 72.4659 | 0.53421 | 768.3645 | 71.3612 | 749.1203 | 73.6665 | 0.53657 | 0.22401 | 170.1421 | 51.8614 | 6.8176 | 12167.0708 | 507451.5211 | 4.4414 | 6447.0776 | 47.17 | 2.6576 | 11664.0534 | 530836.5866 | 3.236 | 4340.2674 | 43.3548 | 2.5033 | 11751.8154 | 558357.0673 | 24.5297 | 40020.5249 | 23.4563 | -41589.2482
4.6531 | 1960.9692 | 72.477 | 0.53444 | 768.4934 | 71.3078 | 749.1929 | 73.7467 | 0.53648 | 0.22406 | 170.1318 | 51.8642 | 6.816 | 12167.0127 | 507590.4518 | 4.437 | 6450.1601 | 47.1499 | 2.6602 | 11662.0077 | 530210.6524 | 3.2395 | 4337.1367 | 43.3836 | 2.5006 | 11755.6646 | 559297.2892 | 24.5249 | 42345.0922 | 23.4653 | -44000.2741
4.7755 | 1960.8739 | 72.4887 | 0.53465 | 768.6222 | 71.2513 | 749.2657 | 73.8315 | 0.53638 | 0.22412 | 170.1208 | 51.8674 | 6.8144 | 12166.917 | 507736.9557 | 4.4325 | 6453.4304 | 47.1286 | 2.6629 | 11659.8472 | 529548.5771 | 3.2431 | 4333.833 | 43.414 | 2.4978 | 11759.752 | 560292.1426 | 24.5199 | 44804.2577 | 23.4749 | -46551.981
4.898 | 1960.7786 | 72.501 | 0.53482 | 768.7508 | 71.1916 | 749.3385 | 73.9211 | 0.53629 | 0.22417 | 170.109 | 51.8708 | 6.8127 | 12166.7855 | 507891.5612 | 4.4277 | 6456.8998 | 47.1062 | 2.6658 | 11657.5663 | 528848.2674 | 3.247 | 4330.3472 | 43.4463 | 2.4948 | 11764.0935 | 561344.815 | 24.5146 | 47405.8943 | 23.485 | -49252.5664
5.0204 | 1960.6832 | 72.5141 | 0.53496 | 768.8793 | 71.1284 | 749.4115 | 74.016 | 0.53618 | 0.22423 | 170.0965 | 51.8745 | 6.8109 | 12166.6197 | 508054.8254 | 4.4227 | 6460.5806 | 47.0824 | 2.6688 | 11655.1593 | 528107.5074 | 3.2511 | 4326.6695 | 43.4804 | 2.4916 | 11768.7062 | 562458.6797 | 24.509 | 50158.3331 | 23.4957 | -52110.7139
5.1429 | 1960.5879 | 72.528 | 0.53508 | 769.0076 | 71.0614 | 749.4846 | 74.1163 | 0.53607 | 0.2243 | 170.0832 | 51.8786 | 6.809 | 12166.4206 | 508227.3366 | 4.4175 | 6464.4857 | 47.0573 | 2.672 | 11652.6203 | 527323.952 | 3.2555 | 4322.7896 | 43.5166 | 2.4883 | 11773.6085 | 563637.3069 | 24.5031 | 53070.3893 | 23.5071 | -55135.6223
5.2653 | 1960.4925 | 72.5427 | 0.53518 | 769.1357 | 70.9906 | 749.5578 | 74.2223 | 0.53595 | 0.22436 | 170.069 | 51.883 | 6.8071 | 12166.1894 | 508409.7165 | 4.412 | 6468.6289 | 47.0308 | 2.6753 | 11649.9433 | 526495.1189 | 3.2602 | 4318.6971 | 43.5549 | 2.4847 | 11778.8199 | 564884.4755 | 24.4969 | 56151.3914 | 23.5192 | -58337.0362
5.3878 | 1960.397 | 72.5583 | 0.53525 | 769.2636 | 70.9157 | 749.6311 | 74.3345 | 0.53583 | 0.22443 | 170.0538 | 51.8877 | 6.805 | 12165.9265 | 508602.6241 | 4.4063 | 6473.025 | 47.0027 | 2.6788 | 11647.1221 | 525618.3806 | 3.2651 | 4314.3807 | 43.5955 | 2.481 | 11784.3617 | 566204.185 | 24.4903 | 59411.2113 | 23.532 | -61725.2792
5.5102 | 1960.3016 | 72.5749 | 0.5353 | 769.3913 | 70.8363 | 749.7046 | 74.4531 | 0.5357 | 0.2245 | 170.0377 | 51.8928 | 6.8028 | 12165.6325 | 508806.7577 | 4.4002 | 6477.6896 | 46.9731 | 2.6825 | 11644.1502 | 524690.9561 | 3.2703 | 4309.8287 | 43.6385 | 2.477 | 11790.2565 | 567600.6693 | 24.4834 | 62860.296 | 23.5456 | -65311.2881
5.6327 | 1960.2061 | 72.5924 | 0.53534 | 769.5188 | 70.7524 | 749.7782 | 74.5786 | 0.53556 | 0.22458 | 170.0205 | 51.8982 | 6.8005 | 12165.3076 | 509022.8591 | 4.3939 | 6482.6395 | 46.9417 | 2.6863 | 11641.0212 | 523709.9023 | 3.2759 | 4305.029 | 43.6841 | 2.4728 | 11796.5288 | 569078.4098 | 24.4761 | 66509.7022 | 23.56 | -69106.6496
5.7551 | 1960.1105 | 72.611 | 0.53535 | 769.6461 | 70.6636 | 749.852 | 74.7113 | 0.53541 | 0.22465 | 170.0021 | 51.9041 | 6.7981 | 12164.952 | 509251.7167 | 4.3872 | 6487.8926 | 46.9086 | 2.6904 | 11637.7286 | 522672.1036 | 3.2817 | 4299.9688 | 43.7324 | 2.4684 | 11803.2047 | 570642.1511 | 24.4684 | 70371.1319 | 23.5753 | -73123.6395
5.8776 | 1960.015 | 72.6307 | 0.53535 | 769.7732 | 70.5695 | 749.9259 | 74.8516 | 0.53525 | 0.22474 | 169.9826 | 51.9103 | 6.7956 | 12164.5655 | 509494.1693 | 4.3801 | 6493.4678 | 46.8736 | 2.6948 | 11634.2657 | 521574.2628 | 3.288 | 4294.6348 | 43.7836 | 2.4637 | 11810.3125 | 572296.9156 | 24.4603 | 74456.9708 | 23.5915 | -77375.2634
6 | 1959.9194 | 72.6517 | 0.53533 | 769.9 | 70.47 | 750 | 75 | 0.53509 | 0.22483 | 169.9618 | 51.917 | 6.793 | 12164.1478 | 509751.1103 | 4.3727 | 6499.3857 | 46.8366 | 2.6993 | 11630.6258 | 520412.89 | 3.2946 | 4289.0133 | 43.8379 | 2.4588 | 11817.8825 | 574048.0209 | 24.4517 | 78780.328 | 23.6086 | -81875.301

## scenario_K_short_reactor_deep_c
Z (m) | hot pressure (kPa) | hot temperature (K) | hot para fraction (mol/mol) | coolant_1 pressure (kPa) | coolant_1 temperature (K) | coolant_2 pressure (kPa) | coolant_2 temperature (K) | Equilibrium para fraction (mol/mol) | hot velocity (m/s) | hot Reynolds number | hot film coefficient (W/m2K) | hot density (kg/m3) | hot cp (J/kgK) | hot enthalpy (J/kg) | coolant_1 velocity (m/s) | coolant_1 Reynolds number | coolant_1 film coefficient (W/m2K) | coolant_1 density (kg/m3) | coolant_1 cp (J/kgK) | coolant_1 enthalpy (J/kg) | coolant_2 velocity (m/s) | coolant_2 Reynolds number | coolant_2 film coefficient (W/m2K) | coolant_2 density (kg/m3) | coolant_2 cp (J/kgK) | coolant_2 enthalpy (J/kg) | Overall U hot-coolant_1 (W/m2K) | Heat duty hot-coolant_1 (W/m) | Overall U hot-coolant_2 (W/m2K) | Heat duty hot-coolant_2 (W/m)
0 | 1964.7 | 106 | 0.25 | 1799.8203 | 32.5525 | 1799.9025 | 34.1907 | 0.3638 | 0.34058 | 139.8592 | 62.8105 | 4.4842 | 11904.1287 | 899997.2528 | 0.22584 | 2894.238 | 42.6391 | 52.2652 | 25280.6736 | -259245.0271 | 0.18147 | 2367.3149 | 45.379 | 44.6384 | 43766.009 | -206180.7112 | 25.2363 | 2737308.5996 | 26.1715 | 2775440.4754
0.030612 | 1964.6643 | 96.9166 | 0.25416 | 1799.8224 | 32.1586 | 1799.9037 | 33.8442 | 0.39568 | 0.30969 | 147.0037 | 59.9489 | 4.9315 | 11781.4057 | 792730.5582 | 0.22035 | 2811.2283 | 41.7377 | 53.567 | 23335.333 | -268806.2309 | 0.17344 | 2255.4433 | 43.157 | 46.706 | 37303.2924 | -220157.3879 | 24.4495 | 2338217.4179 | 24.9297 | 2322089.2726
0.061224 | 1964.6321 | 89.138 | 0.25902 | 1799.8244 | 31.7953 | 1799.9049 | 33.5072 | 0.43035 | 0.28289 | 153.7194 | 57.5446 | 5.3987 | 11732.2782 | 701517.9391 | 0.21592 | 2743.5275 | 41.0276 | 54.6655 | 21878.895 | -277010.1952 | 0.1673 | 2167.7649 | 41.5809 | 48.4194 | 32833.3397 | -231934.7875 | 23.7982 | 2015318.06 | 23.9833 | 1970363.7755
0.091837 | 1964.6028 | 82.4475 | 0.26456 | 1799.8264 | 31.4621 | 1799.906 | 33.1848 | 0.46702 | 0.25949 | 159.965 | 55.5182 | 5.8855 | 11753.5583 | 623134.3935 | 0.21228 | 2687.3868 | 40.4522 | 55.6026 | 20752.3281 | -284108.9518 | 0.16248 | 2097.5583 | 40.4161 | 49.8564 | 29648.5592 | -241984.7854 | 23.2517 | 1750744.7313 | 23.2398 | 1690725.702
0.12245 | 1964.5761 | 76.6751 | 0.27076 | 1799.8284 | 31.1571 | 1799.9071 | 32.88 | 0.50484 | 0.23896 | 165.7069 | 53.8058 | 6.3912 | 11839.9589 | 555174.1864 | 0.20924 | 2640.1663 | 39.9753 | 56.4096 | 19857.4712 | -290297.7665 | 0.1586 | 2040.2889 | 39.5227 | 51.0752 | 27300.7479 | -250648.7775 | 22.7888 | 1531882.8896 | 22.641 | 1464342.7896
0.15306 | 1964.5516 | 71.6815 | 0.27758 | 1799.8304 | 30.8783 | 1799.9083 | 32.5944 | 0.54289 | 0.22087 | 170.9247 | 52.357 | 6.9148 | 11985.6134 | 495788.2409 | 0.20668 | 2599.954 | 39.5727 | 57.1106 | 19130.8732 | -295730.945 | 0.15542 | 1992.813 | 38.8158 | 52.1196 | 25514.3885 | -258183.0067 | 22.3942 | 1349432.104 | 22.1498 | 1278571.2481
0.18367 | 1964.5291 | 67.3507 | 0.285 | 1799.8323 | 30.6233 | 1799.9094 | 32.3282 | 0.58032 | 0.20485 | 175.6109 | 51.1317 | 7.4555 | 12185.2303 | 443524.1311 | 0.20448 | 2565.3319 | 39.2278 | 57.7244 | 18529.8777 | -300532.1324 | 0.15278 | 1952.8961 | 38.2422 | 53.0228 | 24117.2898 | -264785.1923 | 22.0566 | 1196328.1196 | 21.7416 | 1124501.3538
0.21429 | 1964.5083 | 63.5845 | 0.29295 | 1799.8343 | 30.3897 | 1799.9104 | 32.0808 | 0.61636 | 0.1906 | 179.7692 | 50.0989 | 8.0126 | 12434.814 | 397222.699 | 0.20258 | 2535.2274 | 38.9284 | 58.2659 | 18024.8366 | -304801.4467 | 0.15054 | 1918.9142 | 37.7667 | 53.8105 | 22998.588 | -270611.0357 | 21.7677 | 1067097.0221 | 21.3997 | 995613.5396
0.2449 | 1964.4889 | 60.3004 | 0.30141 | 1799.8362 | 30.1752 | 1799.9115 | 31.8511 | 0.65043 | 0.17788 | 183.411 | 49.2344 | 8.5857 | 12732.057 | 355947.4228 | 0.20092 | 2508.8153 | 38.6655 | 58.7469 | 17594.5491 | -308620.6483 | 0.14863 | 1889.6626 | 37.3657 | 54.5029 | 22084.584 | -275785.0623 | 21.5209 | 957439.6563 | 21.1122 | 887003.4276
0.27551 | 1964.4709 | 57.4286 | 0.31033 | 1799.8382 | 29.9778 | 1799.9126 | 31.6381 | 0.68213 | 0.16646 | 186.5524 | 48.5195 | 9.1746 | 13076.5479 | 318933.9691 | 0.19946 | 2485.451 | 38.4325 | 59.177 | 17223.4787 | -312057.0112 | 0.14698 | 1864.2307 | 37.0223 | 55.116 | 21324.7674 | -280408.1074 | 21.3113 | 863947.5489 | 20.8706 | 794906.8759
0.30612 | 1964.454 | 54.9104 | 0.31966 | 1799.8401 | 29.7955 | 1799.9136 | 31.4402 | 0.71121 | 0.15617 | 189.2111 | 47.9399 | 9.7794 | 13469.8963 | 285552.9631 | 0.19816 | 2464.6244 | 38.2242 | 59.5641 | 16899.9932 | -315166.2836 | 0.14553 | 1841.9191 | 36.7245 | 55.6624 | 20683.5414 | -284562.6879 | 21.1353 | 783899.4339 | 20.6686 | 716391.7595
0.33673 | 1964.4383 | 52.6966 | 0.32936 | 1799.842 | 29.6267 | 1799.9147 | 31.2562 | 0.73757 | 0.14685 | 191.4049 | 47.4854 | 10.4001 | 13915.8354 | 255281.8669 | 0.197 | 2445.9263 | 38.0363 | 59.9145 | 16615.2174 | -317994.9859 | 0.14426 | 1822.1817 | 36.4633 | 56.1526 | 20135.1827 | -288316.9703 | 20.9897 | 715110.4496 | 20.5017 | 649147.9686
0.36735 | 1964.4234 | 50.7454 | 0.33939 | 1799.8439 | 29.4698 | 1799.9157 | 31.0848 | 0.76125 | 0.13837 | 193.1496 | 47.1488 | 11.0374 | 14420.3233 | 227683.3917 | 0.19596 | 2429.0253 | 37.8658 | 60.2336 | 16362.2638 | -320582.2119 | 0.14313 | 1804.5865 | 36.2319 | 56.5951 | 19660.6801 | -291727.763 | 20.8727 | 655817.6459 | 20.3665 | 591338.6129
0.38265 | 1964.4163 | 49.8573 | 0.34452 | 1799.8449 | 29.3954 | 1799.9163 | 31.0034 | 0.77211 | 0.13441 | 193.858 | 47.0232 | 11.3624 | 14697.0204 | 214768.8356 | 0.19548 | 2421.1617 | 37.7862 | 60.3829 | 16245.978 | -321795.8135 | 0.14262 | 1796.4812 | 36.1256 | 56.8006 | 19446.5018 | -293319.5734 | 20.8244 | 629274.5744 | 20.31 | 565499.8602
0.38457 | 1964.4155 | 49.7501 | 0.34516 | 1799.845 | 29.3863 | 1799.9163 | 30.9934 | 0.77342 | 0.13393 | 193.939 | 47.0095 | 11.4033 | 14732.841 | 213192.893 | 0.19542 | 2420.2041 | 37.7764 | 60.4011 | 16231.876 | -321944.0411 | 0.14255 | 1795.4977 | 36.1128 | 56.8256 | 19420.6976 | -293513.625 | 20.8188 | 626090.4383 | 20.3035 | 562401.7245
0.38552 | 1964.415 | 49.6967 | 0.34549 | 1799.845 | 29.3817 | 1799.9164 | 30.9884 | 0.77408 | 0.13369 | 193.9789 | 47.1718 | 11.4238 | 14750.862 | 212407.8211 | 0.19539 | 2419.7271 | 37.7716 | 60.4101 | 16224.858 | -322017.8934 | 0.14252 | 1795.0082 | 36.1064 | 56.8381 | 19407.8697 | -293610.2773 | 20.8494 | 625509.145 | 20.3319 | 561739.0114
0.38648 | 1964.4146 | 49.6435 | 0.34581 | 1799.8451 | 29.3772 | 1799.9164 | 30.9835 | 0.77473 | 0.13345 | 194.0184 | 47.3172 | 11.4444 | 14768.9921 | 211623.1676 | 0.19536 | 2419.2506 | 37.7668 | 60.4192 | 16217.8483 | -322091.7156 | 0.14249 | 1794.5192 | 36.1 | 56.8505 | 19395.0665 | -293706.8648 | 20.8766 | 624822.5358 | 20.3571 | 560984.0551
0.39031 | 1964.4129 | 49.4322 | 0.3471 | 1799.8453 | 29.359 | 1799.9165 | 30.9636 | 0.77732 | 0.13249 | 194.1727 | 47.6064 | 11.5269 | 14842.3988 | 208498.0729 | 0.19524 | 2417.3534 | 37.7475 | 60.4553 | 16189.9758 | -322385.8139 | 0.14237 | 1792.5749 | 36.0745 | 56.9001 | 19344.2501 | -294091.4321 | 20.9274 | 620373.5159 | 20.4029 | 556477.441
0.39796 | 1964.4095 | 49.0178 | 0.34971 | 1799.8458 | 29.323 | 1799.9168 | 30.9242 | 0.7824 | 0.1306 | 194.4621 | 48.0079 | 11.6935 | 14993.3011 | 202323.1356 | 0.19501 | 2413.6092 | 37.7095 | 60.5266 | 16135.1162 | -322967.303 | 0.14212 | 1788.747 | 36.0245 | 56.9978 | 19244.6577 | -294850.7617 | 20.9938 | 610608.2886 | 20.4611 | 546730.274
0.42857 | 1964.3963 | 47.4717 | 0.36028 | 1799.8477 | 29.1839 | 1799.9178 | 30.7721 | 0.80134 | 0.1234 | 195.3565 | 48.9433 | 12.3762 | 15652.9674 | 178684.5273 | 0.19414 | 2399.3297 | 37.5639 | 60.7997 | 15927.6812 | -325197.9823 | 0.1412 | 1774.2625 | 35.8354 | 57.3698 | 18873.1465 | -297750.8289 | 21.1277 | 570605.552 | 20.5698 | 507291.4589
0.45918 | 1964.3838 | 46.0937 | 0.37106 | 1799.8496 | 29.0521 | 1799.9189 | 30.6281 | 0.81813 | 0.11672 | 195.8251 | 49.7759 | 13.0842 | 16413.0611 | 156648.0948 | 0.19333 | 2386.091 | 37.4282 | 61.0542 | 15737.8503 | -327284.4567 | 0.14036 | 1760.9981 | 35.6625 | 57.7135 | 18540.1669 | -300444.1767 | 21.2407 | 534566.6611 | 20.6603 | 471874.402
0.4898 | 1964.372 | 44.8666 | 0.38201 | 1799.8515 | 28.9269 | 1799.9199 | 30.4916 | 0.83292 | 0.11052 | 195.8651 | 50.7004 | 13.8185 | 17292.3381 | 136029.062 | 0.19258 | 2373.7631 | 37.3011 | 61.2924 | 15563.1749 | -329243.29 | 0.13959 | 1748.7918 | 35.5036 | 58.0325 | 18239.6834 | -302954.7446 | 21.3689 | 503018.1859 | 20.7667 | 440857.8857
0.52041 | 1964.3609 | 43.7741 | 0.39311 | 1799.8534 | 28.8076 | 1799.9209 | 30.3617 | 0.84589 | 0.10474 | 195.4737 | 51.7773 | 14.581 | 18313.9749 | 116644.9199 | 0.19187 | 2362.2217 | 37.1815 | 61.5164 | 15401.4364 | -331090.9896 | 0.13888 | 1737.4945 | 35.3565 | 58.3299 | 17966.5081 | -305305.9646 | 21.5216 | 475681.0015 | 20.8974 | 413923.4246
0.55102 | 1964.3503 | 42.8017 | 0.40432 | 1799.8553 | 28.6933 | 1799.9219 | 30.2376 | 0.85723 | 0.099339 | 194.6474 | 53.042 | 15.374 | 19505.7475 | 98328.3133 | 0.19122 | 2351.3558 | 37.0681 | 61.7283 | 15250.7127 | -332842.7577 | 0.13822 | 1726.9756 | 35.2195 | 58.6088 | 17716.3066 | -307519.2281 | 21.7023 | 452175.4516 | 21.0554 | 390676.4772
0.58163 | 1964.3402 | 41.9368 | 0.41559 | 1799.8571 | 28.5833 | 1799.923 | 30.1186 | 0.86712 | 0.094272 | 193.3826 | 54.5207 | 16.2003 | 20900.3873 | 80928.2596 | 0.19059 | 2341.0671 | 36.9602 | 61.9296 | 15109.3511 | -334512.3514 | 0.1376 | 1717.1215 | 35.0911 | 58.8718 | 17485.4619 | -309613.7726 | 21.9125 | 432123.2487 | 21.2418 | 370734.7278
0.61224 | 1964.3307 | 41.1679 | 0.4269 | 1799.859 | 28.4769 | 1799.924 | 30.0039 | 0.87574 | 0.089504 | 191.6761 | 56.2337 | 17.0632 | 22535.7985 | 64309.3408 | 0.19 | 2331.2689 | 36.8568 | 62.1221 | 14975.9309 | -336112.1392 | 0.13702 | 1707.8336 | 34.9698 | 59.1211 | 17270.9466 | -311606.8092 | 22.1517 | 415168.7525 | 21.456 | 353745.3257
0.64286 | 1964.3216 | 40.4851 | 0.43823 | 1799.8609 | 28.3736 | 1799.925 | 29.8929 | 0.88324 | 0.085005 | 189.5261 | 58.196 | 17.9663 | 24454.8148 | 48350.5585 | 0.18944 | 2321.8851 | 36.7572 | 62.3072 | 14849.2311 | -337653.1918 | 0.13647 | 1699.0262 | 34.8546 | 59.3589 | 17070.2171 | -313513.6888 | 22.4183 | 400980.0548 | 21.6961 | 339384.61
0.67347 | 1964.3129 | 39.8794 | 0.44953 | 1799.8627 | 28.2727 | 1799.926 | 29.7848 | 0.88975 | 0.080748 | 186.9331 | 60.4142 | 18.9136 | 26703.9436 | 32944.3189 | 0.1889 | 2312.849 | 36.6607 | 62.4859 | 14728.2032 | -339145.3624 | 0.13595 | 1690.625 | 34.7444 | 59.587 | 16881.1325 | -315348.0484 | 22.7087 | 389243.6272 | 21.9586 | 327352.4452
0.70408 | 1964.3047 | 39.3425 | 0.46078 | 1799.8646 | 28.1737 | 1799.927 | 29.6791 | 0.8954 | 0.076709 | 183.9014 | 62.8837 | 19.9093 | 29330.1921 | 17995.7035 | 0.18837 | 2304.1026 | 36.5667 | 62.6595 | 14611.9514 | -340597.3427 | 0.13545 | 1682.5659 | 34.6385 | 59.8068 | 16701.8913 | -317121.9202 | 23.0177 | 379656.5315 | 22.2386 | 317364.6396
0.73469 | 1964.2968 | 38.867 | 0.47196 | 1799.8665 | 28.0762 | 1799.928 | 29.5754 | 0.90032 | 0.072871 | 180.44 | 65.5826 | 20.9579 | 32374.6223 | 3422.0873 | 0.18787 | 2295.5959 | 36.4746 | 62.8288 | 14499.7178 | -342016.6854 | 0.13497 | 1674.7937 | 34.536 | 60.0199 | 16530.9851 | -318845.7963 | 23.3384 | 371917.5623 | 22.5294 | 309144.5978
0.7551 | 1964.2918 | 38.5806 | 0.47937 | 1799.8677 | 28.0118 | 1799.9287 | 29.5071 | 0.90323 | 0.070417 | 177.901 | 67.4876 | 21.6885 | 34649.4737 | -6120.5758 | 0.18754 | 2290.0371 | 36.4142 | 62.9397 | 14426.8114 | -342947.9928 | 0.13465 | 1669.7486 | 34.4693 | 60.1587 | 16421.0512 | -319971.765 | 23.5541 | 367633.2068 | 22.7249 | 304509.9559
0.77551 | 1964.2869 | 38.3164 | 0.48672 | 1799.8689 | 27.9478 | 1799.9294 | 29.4392 | 0.90589 | 0.068041 | 175.1841 | 69.453 | 22.4458 | 37120.6812 | -15545.8462 | 0.18721 | 2284.5556 | 36.3543 | 63.0493 | 14355.2519 | -343869.2711 | 0.13435 | 1664.7985 | 34.4037 | 60.2954 | 16313.95 | -321081.8108 | 23.7677 | 363938.622 | 22.9183 | 300453.9689
0.79592 | 1964.2822 | 38.0724 | 0.49402 | 1799.8702 | 27.8841 | 1799.93 | 29.3718 | 0.90831 | 0.065741 | 172.2975 | 71.4493 | 23.231 | 39777.5811 | -24868.9129 | 0.18689 | 2279.1426 | 36.295 | 63.1577 | 14284.9065 | -344781.8826 | 0.13405 | 1659.9336 | 34.3391 | 60.4301 | 16209.4139 | -322177.9002 | 23.9753 | 360735.3288 | 23.1062 | 296890.4536
0.81633 | 1964.2776 | 37.8467 | 0.50126 | 1799.8714 | 27.8206 | 1799.9307 | 29.3048 | 0.91053 | 0.063516 | 169.2511 | 73.4385 | 24.0449 | 42596.1225 | -34102.3167 | 0.18657 | 2273.7909 | 36.236 | 63.2651 | 14215.6658 | -345686.9369 | 0.13376 | 1655.1453 | 34.2754 | 60.563 | 16107.2172 | -323261.6786 | 24.173 | 357921.1202 | 23.2846 | 293730.7603
0.83673 | 1964.2732 | 37.6376 | 0.50845 | 1799.8727 | 27.7572 | 1799.9314 | 29.238 | 0.91256 | 0.061363 | 166.0569 | 75.3737 | 24.8885 | 45535.5018 | -43255.8688 | 0.18626 | 2268.4949 | 36.1774 | 63.3715 | 14147.4436 | -346585.282 | 0.13347 | 1650.4269 | 34.2124 | 60.6944 | 16007.1746 | -324334.4625 | 24.3562 | 355390.734 | 23.4497 | 290884.1828
0.85714 | 1964.2689 | 37.4432 | 0.51556 | 1799.8739 | 27.694 | 1799.932 | 29.1714 | 0.91443 | 0.059282 | 162.7286 | 77.2003 | 25.7622 | 48535.6849 | -52336.5961 | 0.18595 | 2263.2505 | 36.1191 | 63.4771 | 14080.1761 | -347477.4985 | 0.13318 | 1645.7731 | 34.1502 | 60.8243 | 15909.1394 | -325397.2327 | 24.5205 | 353037.4474 | 23.5971 | 288259.107
0.87755 | 1964.2647 | 37.2618 | 0.5226 | 1799.8751 | 27.6309 | 1799.9327 | 29.1049 | 0.91617 | 0.057272 | 159.282 | 78.8578 | 26.6661 | 51516.847 | -61348.7376 | 0.18564 | 2258.0555 | 36.0611 | 63.5819 | 14013.8215 | -348363.8989 | 0.1329 | 1641.1803 | 34.0886 | 60.9528 | 15813.0011 | -326450.6355 | 24.6613 | 350755.6082 | 23.7228 | 285764.9095
0.89796 | 1964.2607 | 37.0916 | 0.52958 | 1799.8763 | 27.5679 | 1799.9334 | 29.0387 | 0.91777 | 0.055335 | 155.7342 | 80.2836 | 27.6 | 54381.7185 | -70293.8123 | 0.18534 | 2252.9091 | 36.0033 | 63.6859 | 13948.3585 | -349244.5343 | 0.13262 | 1636.6462 | 34.0276 | 61.0801 | 15718.6832 | -327494.9898 | 24.7745 | 348443.8867 | 23.8229 | 283314.4389
0.91837 | 1964.2567 | 36.931 | 0.53647 | 1799.8776 | 27.505 | 1799.934 | 28.9726 | 0.91928 | 0.053469 | 152.1038 | 81.4179 | 28.5632 | 57021.3107 | -79170.7728 | 0.18504 | 2247.8119 | 35.9458 | 63.7891 | 13883.7845 | -350119.2096 | 0.13235 | 1632.1701 | 33.9671 | 61.206 | 15626.1393 | -328530.305 | 24.8564 | 346008.7501 | 23.8941 | 280826.691
0.93878 | 1964.2529 | 36.7785 | 0.5433 | 1799.8788 | 27.4424 | 1799.9347 | 28.9068 | 0.9207 | 0.051675 | 148.4107 | 82.209 | 29.5543 | 59323.5248 | -87976.2413 | 0.18474 | 2242.7659 | 35.8887 | 63.8913 | 13820.1132 | -350987.5073 | 0.13208 | 1627.7525 | 33.9073 | 61.3307 | 15535.3499 | -329556.3085 | 24.904 | 343367.4551 | 23.9337 | 278229.1291
0.95918 | 1964.2492 | 36.6325 | 0.55004 | 1799.88 | 27.3799 | 1799.9354 | 28.8412 | 0.92204 | 0.049956 | 144.6755 | 82.6176 | 30.5717 | 61183.0974 | -96704.8058 | 0.18445 | 2237.774 | 35.8318 | 63.9927 | 13757.3723 | -351848.8169 | 0.13182 | 1623.3947 | 33.8482 | 61.4539 | 15446.3174 | -330572.479 | 24.9153 | 340449.8747 | 23.9399 | 275459.1107
0.97959 | 1964.2456 | 36.4917 | 0.55671 | 1799.8813 | 27.3177 | 1799.936 | 28.7759 | 0.92333 | 0.04831 | 140.9199 | 82.6196 | 31.613 | 62510.8323 | -105349.3456 | 0.18416 | 2232.8404 | 35.7754 | 64.093 | 13695.5999 | -352702.3679 | 0.13156 | 1619.0992 | 33.7896 | 61.5757 | 15359.0626 | -331578.0844 | 24.889 | 337198.8377 | 23.9116 | 272464.166
1 | 1964.2421 | 36.3546 | 0.5633 | 1799.8825 | 27.2559 | 1799.9367 | 28.711 | 0.92457 | 0.04674 | 137.1663 | 82.2076 | 32.6753 | 63240.559 | -113901.3473 | 0.18388 | 2227.9697 | 35.7194 | 64.1922 | 13634.8429 | -353547.2611 | 0.1313 | 1614.8692 | 33.7318 | 61.6958 | 15273.6201 | -332572.2173 | 24.8248 | 333569.2937 | 23.8484 | 269201.3613
1.0204 | 1964.2387 | 36.22 | 0.56981 | 1799.8837 | 27.1945 | 1799.9373 | 28.6465 | 0.92579 | 0.045245 | 133.4381 | 81.3899 | 33.7549 | 63333.495 | -122351.1964 | 0.1836 | 2223.1669 | 35.6639 | 64.2902 | 13575.154 | -354382.4981 | 0.13105 | 1610.7081 | 33.6747 | 61.8143 | 15190.0355 | -333553.8294 | 24.7229 | 329527.2541 | 23.7506 | 265636.482
1.0408 | 1964.2354 | 36.0867 | 0.57624 | 1799.8849 | 27.1336 | 1799.938 | 28.5827 | 0.92698 | 0.043826 | 129.7592 | 80.1909 | 34.8478 | 62780.8218 | -130688.4518 | 0.18332 | 2218.4378 | 35.6089 | 64.3868 | 13516.5899 | -355207.0083 | 0.1308 | 1606.6202 | 33.6184 | 61.931 | 15108.3619 | -334521.7622 | 24.5843 | 325049.7215 | 23.619 | 261743.9763
1.0612 | 1964.2321 | 35.9535 | 0.58259 | 1799.8861 | 27.0734 | 1799.9387 | 28.5194 | 0.92816 | 0.042483 | 126.1535 | 78.6496 | 35.9493 | 61605.4304 | -138902.1403 | 0.18305 | 2213.788 | 35.5546 | 64.4819 | 13459.2092 | -356019.679 | 0.13056 | 1602.6098 | 33.563 | 62.0458 | 15028.6572 | -335474.7814 | 24.4107 | 320126.3995 | 23.4554 | 257508.2888
1.0816 | 1964.229 | 35.8194 | 0.58887 | 1799.8874 | 27.0138 | 1799.9393 | 28.4569 | 0.92933 | 0.041216 | 122.6439 | 76.8202 | 37.0544 | 59862.7791 | -146981.1154 | 0.18278 | 2209.2233 | 35.5011 | 64.5754 | 13403.07 | -356819.3904 | 0.13032 | 1598.6814 | 33.5086 | 62.1584 | 14950.9803 | -336411.6175 | 24.2051 | 314762.8975 | 23.2622 | 252926.384
1.102 | 1964.2259 | 35.6832 | 0.59508 | 1799.8886 | 26.9551 | 1799.94 | 28.3953 | 0.93052 | 0.040024 | 119.2511 | 74.7699 | 38.1577 | 57639.3916 | -154914.4999 | 0.18253 | 2204.7493 | 35.4483 | 64.6672 | 13348.2267 | -357605.0607 | 0.13009 | 1594.8392 | 33.4551 | 62.2688 | 14875.3876 | -337331.0169 | 23.9715 | 308983.8456 | 23.0433 | 248010.2561
1.1327 | 1964.2213 | 35.4729 | 0.60425 | 1799.8904 | 26.8687 | 1799.941 | 28.3046 | 0.93233 | 0.038375 | 114.4174 | 71.4479 | 39.7978 | 53651.7697 | -166519.8058 | 0.18215 | 2198.2188 | 35.3708 | 64.8014 | 13268.4929 | -358755.0983 | 0.12976 | 1589.2463 | 33.3769 | 62.4298 | 14766.0104 | -338674.8736 | 23.581 | 299637.9594 | 22.678 | 240073.9664
1.1633 | 1964.217 | 35.2528 | 0.61327 | 1799.8922 | 26.7845 | 1799.942 | 28.2163 | 0.9342 | 0.036885 | 109.9227 | 68.0598 | 41.4048 | 49260.8091 | -177746.5547 | 0.18178 | 2191.9166 | 35.2954 | 64.9311 | 13191.8966 | -359868.579 | 0.12943 | 1583.8674 | 33.3013 | 62.5852 | 14661.5451 | -339973.4704 | 23.1627 | 289673.238 | 22.2871 | 231596.4973
1.1837 | 1964.2141 | 35.0995 | 0.6192 | 1799.8935 | 26.7297 | 1799.9426 | 28.1589 | 0.93549 | 0.035977 | 107.1233 | 65.8728 | 42.4506 | 46307.1541 | -185010.3997 | 0.18155 | 2187.8462 | 35.2464 | 65.015 | 13142.606 | -360589.6223 | 0.12923 | 1580.4042 | 33.2524 | 62.6854 | 14594.6551 | -340812.779 | 22.8799 | 282804.8774 | 22.0228 | 225728.7225
1.2041 | 1964.2113 | 34.9402 | 0.62506 | 1799.8947 | 26.6761 | 1799.9433 | 28.1028 | 0.93682 | 0.035132 | 104.4819 | 63.7973 | 43.4717 | 43441.9792 | -192092.94 | 0.18132 | 2183.8823 | 35.1984 | 65.0969 | 13094.7386 | -361293.2213 | 0.12903 | 1577.0406 | 33.2047 | 62.783 | 14529.9645 | -341630.3225 | 22.6009 | 275832.8227 | 21.7621 | 219743.836
1.2245 | 1964.2085 | 34.7749 | 0.63086 | 1799.8959 | 26.6236 | 1799.9439 | 28.0479 | 0.93817 | 0.034347 | 101.9953 | 61.861 | 44.4654 | 40729.816 | -198991.7349 | 0.1811 | 2180.0253 | 35.1515 | 65.1766 | 13048.2872 | -361979.1845 | 0.12883 | 1573.7771 | 33.1582 | 62.8777 | 14467.4576 | -342425.7465 | 22.3306 | 268810.3172 | 21.5094 | 213681.4811
1.2449 | 1964.2058 | 34.6033 | 0.63661 | 1799.8971 | 26.5723 | 1799.9446 | 27.9944 | 0.93957 | 0.033617 | 99.6586 | 60.0773 | 45.4298 | 38209.9229 | -205705.5034 | 0.18088 | 2176.2749 | 35.1056 | 65.2542 | 13003.2372 | -362647.4387 | 0.12864 | 1570.614 | 33.1131 | 62.9698 | 14407.1097 | -343198.826 | 22.0721 | 261777.8979 | 21.2676 | 207572.6043
1.2653 | 1964.2032 | 34.4256 | 0.6423 | 1799.8983 | 26.5222 | 1799.9452 | 27.9422 | 0.94099 | 0.03294 | 97.4654 | 58.4484 | 46.3635 | 35900.5968 | -212233.8316 | 0.18067 | 2172.6305 | 35.0609 | 65.3296 | 12959.5692 | -363297.9975 | 0.12846 | 1567.5508 | 33.0691 | 63.059 | 14348.8905 | -343949.4346 | 21.8275 | 254764.5413 | 21.0388 | 201440.2221
1.2857 | 1964.2005 | 34.242 | 0.64793 | 1799.8995 | 26.4733 | 1799.9459 | 27.8913 | 0.94245 | 0.032312 | 95.4084 | 56.9694 | 47.2654 | 33804.6271 | -218576.9263 | 0.18047 | 2169.0911 | 35.0172 | 65.403 | 12917.2605 | -363930.9355 | 0.12829 | 1564.587 | 33.0265 | 63.1455 | 14292.7657 | -344677.5187 | 21.598 | 247790.079 | 20.824 | 195301.138
1.3061 | 1964.1979 | 34.053 | 0.65351 | 1799.9007 | 26.4256 | 1799.9465 | 27.8419 | 0.94392 | 0.031728 | 93.48 | 55.6307 | 48.1354 | 31914.486 | -224735.4303 | 0.18028 | 2165.6554 | 34.9745 | 65.4743 | 12876.2866 | -364546.3687 | 0.12812 | 1561.7219 | 32.9851 | 63.2293 | 14238.699 | -345383.0776 | 21.3835 | 240867.8866 | 20.6232 | 189167.8582
1.3265 | 1964.1953 | 33.859 | 0.65905 | 1799.9019 | 26.3791 | 1799.9472 | 27.7938 | 0.94541 | 0.031185 | 91.6726 | 54.4207 | 48.9732 | 30216.5566 | -230710.3007 | 0.18008 | 2162.3222 | 34.933 | 65.5435 | 12836.622 | -365144.4411 | 0.12795 | 1558.9545 | 32.9451 | 63.3102 | 14186.6529 | -346066.1512 | 21.184 | 234007.2493 | 20.4363 | 183050.2592
1.3469 | 1964.1928 | 33.6607 | 0.66453 | 1799.9031 | 26.3337 | 1799.9478 | 27.7472 | 0.94691 | 0.03068 | 89.9785 | 53.3268 | 49.779 | 28694.2283 | -236502.7365 | 0.1799 | 2159.0899 | 34.8925 | 65.6107 | 12798.2409 | -365725.3168 | 0.12779 | 1556.2839 | 32.9062 | 63.3885 | 14136.589 | -346726.813 | 20.9986 | 227215.1652 | 20.2627 | 176956.833
1.3673 | 1964.1903 | 33.4587 | 0.66997 | 1799.9044 | 26.2896 | 1799.9485 | 27.7019 | 0.94842 | 0.03021 | 88.3903 | 52.3368 | 50.5534 | 27329.9774 | -242114.1423 | 0.17972 | 2155.9572 | 34.853 | 65.6759 | 12761.1172 | -366289.1761 | 0.12764 | 1553.709 | 32.8687 | 63.4641 | 14088.4689 | -347365.1664 | 20.8265 | 220497.5723 | 20.1015 | 170895.5031
1.3878 | 1964.1878 | 33.2538 | 0.67537 | 1799.9056 | 26.2467 | 1799.9491 | 27.6581 | 0.94992 | 0.029773 | 86.9009 | 51.4391 | 51.2967 | 26106.6553 | -247546.1147 | 0.17955 | 2152.9224 | 34.8146 | 65.7391 | 12725.2248 | -366836.2139 | 0.1275 | 1551.2286 | 32.8324 | 63.5369 | 14042.2536 | -347981.3435 | 20.6667 | 213860.0922 | 19.9518 | 164874.0856
1.4082 | 1964.1853 | 33.0465 | 0.68072 | 1799.9068 | 26.2049 | 1799.9498 | 27.6158 | 0.95142 | 0.029364 | 85.5036 | 50.6233 | 52.0098 | 25008.211 | -252800.4408 | 0.17938 | 2149.984 | 34.7773 | 65.8004 | 12690.5374 | -367366.6389 | 0.12735 | 1548.8416 | 32.7973 | 63.6071 | 13997.9037 | -348575.5053 | 20.5183 | 207308.4145 | 19.8128 | 158900.4925
1.4286 | 1964.1829 | 32.8376 | 0.68602 | 1799.908 | 26.1644 | 1799.9504 | 27.5748 | 0.9529 | 0.028983 | 84.1921 | 49.88 | 52.6934 | 24020.0385 | -257879.1023 | 0.17922 | 2147.1402 | 34.7409 | 65.8597 | 12657.0285 | -367880.6748 | 0.12722 | 1546.5466 | 32.7635 | 63.6747 | 13955.3793 | -349147.842 | 20.3804 | 200848.4392 | 19.6836 | 152982.7662
1.449 | 1964.1804 | 32.6278 | 0.69129 | 1799.9092 | 26.125 | 1799.9511 | 27.5353 | 0.95436 | 0.028628 | 82.9604 | 49.2008 | 53.3483 | 23129.0878 | -262784.2799 | 0.17906 | 2144.3895 | 34.7056 | 65.9171 | 12624.6715 | -368378.5602 | 0.12709 | 1544.3422 | 32.731 | 63.7397 | 13914.6401 | -349698.5735 | 20.2519 | 194486.27 | 19.5633 | 147129.0141
1.4694 | 1964.178 | 32.4178 | 0.69651 | 1799.9104 | 26.0868 | 1799.9517 | 27.4972 | 0.95579 | 0.028295 | 81.8031 | 48.5785 | 53.9753 | 22323.8384 | -267518.3557 | 0.17891 | 2141.7301 | 34.6713 | 65.9727 | 12593.4394 | -368860.5493 | 0.12697 | 1542.2269 | 32.6996 | 63.8021 | 13875.6453 | -350227.9495 | 20.1321 | 188228.1264 | 19.4512 | 141347.2958
1.4898 | 1964.1756 | 32.2082 | 0.70169 | 1799.9116 | 26.0497 | 1799.9524 | 27.4605 | 0.95719 | 0.027984 | 80.715 | 48.0067 | 54.5754 | 21594.1977 | -272083.9124 | 0.17877 | 2139.16 | 34.638 | 66.0264 | 12563.3049 | -369326.9119 | 0.12685 | 1540.1992 | 32.6695 | 63.862 | 13838.3531 | -350736.249 | 20.0202 | 182080.2186 | 19.3466 | 135645.4932
1.5102 | 1964.1732 | 31.9995 | 0.70683 | 1799.9128 | 26.0137 | 1799.953 | 27.4252 | 0.95856 | 0.027693 | 79.6915 | 47.4798 | 55.1495 | 20931.3652 | -276483.7287 | 0.17863 | 2136.6775 | 34.6057 | 66.0783 | 12534.2405 | -369777.9334 | 0.12673 | 1538.2574 | 32.6405 | 63.9194 | 13802.7215 | -351223.7792 | 19.9155 | 176048.6151 | 19.2488 | 130031.1852
1.5306 | 1964.1709 | 31.7924 | 0.71193 | 1799.914 | 25.9789 | 1799.9537 | 27.3913 | 0.95989 | 0.02742 | 78.7281 | 46.9931 | 55.6984 | 20327.6868 | -280720.7715 | 0.17849 | 2134.2804 | 34.5743 | 66.1285 | 12506.2182 | -370213.9141 | 0.12662 | 1536.3998 | 32.6128 | 63.9743 | 13768.7078 | -351690.8745 | 19.8174 | 170139.1186 | 19.1571 | 124511.537
1.551 | 1964.1685 | 31.5873 | 0.71699 | 1799.9152 | 25.9452 | 1799.9543 | 27.3588 | 0.96119 | 0.027164 | 77.8208 | 46.5422 | 56.223 | 19776.512 | -284798.1848 | 0.17836 | 2131.9669 | 34.5438 | 66.177 | 12479.2098 | -370635.1687 | 0.12652 | 1534.6246 | 32.5862 | 64.0269 | 13736.2689 | -352137.8949 | 19.7253 | 164357.1597 | 19.0712 | 119093.2097
1.5714 | 1964.1662 | 31.3848 | 0.722 | 1799.9164 | 25.9126 | 1799.955 | 27.3277 | 0.96244 | 0.026924 | 76.9658 | 46.1235 | 56.7242 | 19272.0617 | -288719.2758 | 0.17824 | 2129.7349 | 34.5143 | 66.2238 | 12453.1868 | -371042.0246 | 0.12642 | 1532.9298 | 32.5607 | 64.0771 | 13705.3613 | -352565.2235 | 19.6387 | 158707.7101 | 18.9905 | 113782.2909
1.5918 | 1964.1638 | 31.1852 | 0.72697 | 1799.9176 | 25.881 | 1799.9556 | 27.2979 | 0.96365 | 0.026699 | 76.1598 | 45.7339 | 57.2029 | 18809.3091 | -292487.5003 | 0.17811 | 2127.5821 | 34.4856 | 66.2689 | 12428.1206 | -371434.8214 | 0.12633 | 1531.3136 | 32.5364 | 64.1251 | 13675.9413 | -352973.2648 | 19.5571 | 153195.2184 | 18.9147 | 108584.2462
1.6122 | 1964.1615 | 30.9889 | 0.7319 | 1799.9188 | 25.8505 | 1799.9563 | 27.2694 | 0.96481 | 0.026487 | 75.3996 | 45.3706 | 57.6599 | 18383.8751 | -296106.4451 | 0.178 | 2125.5066 | 34.4579 | 66.3125 | 12403.9823 | -371813.9092 | 0.12624 | 1529.7741 | 32.5131 | 64.1707 | 13647.965 | -353362.4421 | 19.4802 | 147823.5646 | 18.8432 | 103503.8889
1.6327 | 1964.1592 | 30.7962 | 0.73678 | 1799.92 | 25.8209 | 1799.9569 | 27.2422 | 0.96593 | 0.026288 | 74.6822 | 45.031 | 58.0961 | 17991.9371 | -299579.8109 | 0.17788 | 2123.506 | 34.4309 | 66.3545 | 12380.743 | -372179.6468 | 0.12615 | 1528.3091 | 32.491 | 64.2143 | 13621.3883 | -353733.1952 | 19.4076 | 142596.0324 | 18.7758 | 98545.3661
1.6531 | 1964.1569 | 30.6074 | 0.74162 | 1799.9212 | 25.7924 | 1799.9575 | 27.2163 | 0.967 | 0.026101 | 74.0049 | 44.713 | 58.5123 | 17630.1506 | -302911.3943 | 0.17778 | 2121.5783 | 34.4048 | 66.395 | 12358.3739 | -372532.401 | 0.12607 | 1526.9167 | 32.4699 | 64.2556 | 13596.1674 | -354085.9779 | 19.3389 | 137515.2958 | 18.7122 | 93712.1586
1.6735 | 1964.1546 | 30.4229 | 0.74641 | 1799.9224 | 25.7649 | 1799.9582 | 27.1916 | 0.96803 | 0.025925 | 73.3653 | 44.4148 | 58.9092 | 17295.5819 | -306105.0698 | 0.17767 | 2119.721 | 34.3795 | 66.434 | 12336.8463 | -372872.544 | 0.12599 | 1525.5947 | 32.4498 | 64.2949 | 13572.2588 | -354421.2554 | 19.2738 | 132583.416 | 18.6522 | 89007.0918
1.6939 | 1964.1524 | 30.2427 | 0.75115 | 1799.9236 | 25.7383 | 1799.9588 | 27.1681 | 0.96901 | 0.02576 | 72.7609 | 44.1347 | 59.2877 | 16985.651 | -309164.772 | 0.17757 | 2117.9321 | 34.3549 | 66.4717 | 12316.1313 | -373200.453 | 0.12592 | 1524.3411 | 32.4307 | 64.3322 | 13549.6189 | -354739.5023 | 19.2122 | 127801.8243 | 18.5953 | 84432.3564
1.7143 | 1964.1501 | 30.0671 | 0.75584 | 1799.9248 | 25.7126 | 1799.9595 | 27.1459 | 0.96995 | 0.025604 | 72.1897 | 43.8712 | 59.6486 | 16698.0823 | -312094.4768 | 0.17747 | 2116.2092 | 34.3309 | 66.5079 | 12296.2007 | -373516.5074 | 0.12585 | 1523.1539 | 32.4126 | 64.3676 | 13528.2049 | -355041.2002 | 19.1537 | 123171.4649 | 18.5416 | 79989.5375
1.7347 | 1964.1478 | 29.8962 | 0.76048 | 1799.926 | 25.6878 | 1799.9601 | 27.1247 | 0.97085 | 0.025457 | 71.6497 | 43.623 | 59.9924 | 16430.8624 | -314898.195 | 0.17738 | 2114.5502 | 34.3079 | 66.5428 | 12277.0262 | -373821.0897 | 0.12578 | 1522.0308 | 32.3954 | 64.401 | 13507.9743 | -355326.835 | 19.0981 | 118693.0231 | 18.4906 | 75679.631
1.7551 | 1964.1456 | 29.7301 | 0.76507 | 1799.9272 | 25.6639 | 1799.9608 | 27.1047 | 0.9717 | 0.025319 | 71.139 | 43.3889 | 60.32 | 16182.2058 | -317579.9441 | 0.17729 | 2112.9528 | 34.2854 | 66.5765 | 12258.58 | -374114.5818 | 0.12572 | 1520.9698 | 32.3791 | 64.4327 | 13488.8852 | -355596.8958 | 19.0453 | 114366.0077 | 18.4424 | 71503.1002
1.7755 | 1964.1433 | 29.5689 | 0.76961 | 1799.9284 | 25.6408 | 1799.9614 | 27.0858 | 0.97251 | 0.025189 | 70.6559 | 43.1678 | 60.632 | 15950.524 | -320143.7379 | 0.1772 | 2111.4148 | 34.2635 | 66.6089 | 12240.8347 | -374397.3644 | 0.12566 | 1519.9689 | 32.3638 | 64.4625 | 13470.8965 | -355851.872 | 18.9951 | 110189.748 | 18.3966 | 67459.9077
1.7959 | 1964.1411 | 29.4126 | 0.7741 | 1799.9296 | 25.6185 | 1799.9621 | 27.0679 | 0.97328 | 0.025066 | 70.1988 | 42.959 | 60.9292 | 15734.3999 | -322593.5735 | 0.17712 | 2109.9339 | 34.2421 | 66.6401 | 12223.7632 | -374669.8159 | 0.12561 | 1519.026 | 32.3493 | 64.4906 | 13453.9677 | -356092.2524 | 18.9472 | 106163.0985 | 18.3532 | 63549.5548
1.8163 | 1964.1388 | 29.2613 | 0.77853 | 1799.9308 | 25.597 | 1799.9627 | 27.0511 | 0.97402 | 0.02495 | 69.7662 | 42.7615 | 61.212 | 15532.5657 | -324933.4186 | 0.17704 | 2108.5082 | 34.221 | 66.6702 | 12207.3392 | -374932.3112 | 0.12556 | 1518.139 | 32.3357 | 64.5171 | 13438.0593 | -356318.5229 | 18.9015 | 102284.4383 | 18.312 | 59771.1228
1.8367 | 1964.1366 | 29.1151 | 0.7829 | 1799.932 | 25.5763 | 1799.9633 | 27.0353 | 0.97471 | 0.024841 | 69.3567 | 42.5745 | 61.4812 | 15343.884 | -327167.1985 | 0.17696 | 2107.1354 | 34.2 | 66.6991 | 12191.5368 | -375185.2205 | 0.12551 | 1517.306 | 32.3228 | 64.542 | 13423.1324 | -356531.1654 | 18.8578 | 98551.5838 | 18.2729 | 56123.3166
1.8571 | 1964.1343 | 28.9738 | 0.78722 | 1799.9332 | 25.5563 | 1799.964 | 27.0204 | 0.97537 | 0.024738 | 68.9691 | 42.3974 | 61.7374 | 15167.3324 | -329298.7801 | 0.17689 | 2105.8134 | 34.1781 | 66.727 | 12176.3308 | -375428.9073 | 0.12546 | 1516.525 | 32.3108 | 64.5653 | 13409.1492 | -356730.6566 | 18.8157 | 94961.0656 | 18.2357 | 52604.5151
1.8776 | 1964.1321 | 28.8374 | 0.79149 | 1799.9344 | 25.537 | 1799.9646 | 27.0065 | 0.97599 | 0.02464 | 68.6022 | 42.2296 | 61.9811 | 15001.993 | -331331.9158 | 0.17682 | 2104.5404 | 34.1556 | 66.7539 | 12161.6971 | -375663.7187 | 0.12542 | 1515.794 | 32.2995 | 64.5871 | 13396.0729 | -356917.4665 | 18.7752 | 91511.3009 | 18.2004 | 49212.8973
1.898 | 1964.1299 | 28.706 | 0.79569 | 1799.9356 | 25.5184 | 1799.9653 | 26.9934 | 0.97658 | 0.024549 | 68.2547 | 42.0704 | 62.2128 | 14847.018 | -333270.5172 | 0.17675 | 2103.3141 | 34.1399 | 66.7798 | 12147.6099 | -375890.036 | 0.12538 | 1515.1112 | 32.2889 | 64.6075 | 13383.8674 | -357092.0578 | 18.7383 | 88209.9996 | 18.1669 | 45945.9618
1.9184 | 1964.1277 | 28.5794 | 0.79983 | 1799.9368 | 25.5004 | 1799.9659 | 26.9813 | 0.97714 | 0.024462 | 67.9256 | 41.9195 | 62.4332 | 14701.6487 | -335118.2869 | 0.17668 | 2102.1326 | 34.1248 | 66.8048 | 12134.0454 | -376108.2093 | 0.12535 | 1514.4747 | 32.2791 | 64.6265 | 13372.498 | -357254.8832 | 18.7032 | 85044.6756 | 18.135 | 42801.218
1.9388 | 1964.1255 | 28.4576 | 0.80392 | 1799.938 | 25.4831 | 1799.9666 | 26.9699 | 0.97767 | 0.02438 | 67.6139 | 41.7762 | 62.6427 | 14565.1972 | -336878.8269 | 0.17662 | 2100.994 | 34.1102 | 66.8288 | 12120.9808 | -376318.5774 | 0.12531 | 1513.8828 | 32.2699 | 64.6442 | 13361.9309 | -357406.3866 | 18.6697 | 82012.2307 | 18.1048 | 39776.0157
1.9592 | 1964.1233 | 28.3405 | 0.80794 | 1799.9392 | 25.4663 | 1799.9672 | 26.9594 | 0.97817 | 0.024303 | 67.3186 | 41.6402 | 62.8419 | 14437.0366 | -338555.6556 | 0.17656 | 2099.8963 | 34.0961 | 66.852 | 12108.394 | -376521.4708 | 0.12528 | 1513.3336 | 32.2614 | 64.6606 | 13352.1332 | -357547.0016 | 18.6378 | 79109.4087 | 18.0761 | 36867.5364
1.9796 | 1964.1211 | 28.228 | 0.81191 | 1799.9404 | 25.4501 | 1799.9679 | 26.9496 | 0.97865 | 0.02423 | 67.039 | 41.511 | 63.0311 | 14316.5944 | -340152.2037 | 0.1765 | 2098.8379 | 34.0824 | 66.8744 | 12096.2635 | -376717.2118 | 0.12525 | 1512.8255 | 32.2535 | 64.6758 | 13343.0733 | -357677.1512 | 18.6073 | 76332.8246 | 18.0487 | 34072.8215
2 | 1964.1189 | 28.12 | 0.81581 | 1799.9416 | 25.4345 | 1799.9685 | 26.9406 | 0.97909 | 0.024161 | 66.774 | 41.3884 | 63.2109 | 14203.3465 | -341671.8109 | 0.17644 | 2097.8169 | 34.0693 | 66.896 | 12084.5683 | -376906.1141 | 0.12522 | 1512.3568 | 32.2462 | 64.6899 | 13334.7205 | -357797.2474 | 18.5783 | 73678.9916 | 18.0228 | 31388.7997
2.0204 | 1964.1167 | 28.0164 | 0.81965 | 1799.9428 | 25.4194 | 1799.9691 | 26.9324 | 0.97952 | 0.024096 | 66.5231 | 41.2718 | 63.3817 | 14096.8123 | -343117.7233 | 0.17639 | 2096.8317 | 34.0565 | 66.9168 | 12073.2885 | -377088.4824 | 0.1252 | 1511.9259 | 32.2395 | 64.7028 | 13327.0452 | -357907.6906 | 18.5505 | 71144.3455 | 17.9982 | 28812.3114
2.051 | 1964.1134 | 27.869 | 0.82529 | 1799.9446 | 25.3977 | 1799.9701 | 26.9212 | 0.98011 | 0.024005 | 66.1712 | 41.1079 | 63.622 | 13948.6421 | -345155.2785 | 0.17631 | 2095.4174 | 34.0382 | 66.9468 | 12057.1051 | -377350.4278 | 0.12516 | 1511.3471 | 32.2305 | 64.7201 | 13316.7403 | -358056.1033 | 18.5113 | 67557.9264 | 17.9636 | 25142.1362
2.0816 | 1964.1101 | 27.7308 | 0.83079 | 1799.9464 | 25.377 | 1799.9711 | 26.9115 | 0.98065 | 0.023921 | 65.8468 | 40.956 | 63.8443 | 13813.2446 | -347044.3066 | 0.17624 | 2094.0745 | 34.0208 | 66.9752 | 12041.7497 | -377599.294 | 0.12514 | 1510.8448 | 32.2227 | 64.7351 | 13307.8039 | -358184.9306 | 18.4747 | 64219.1916 | 17.9315 | 21695.5891
2.1122 | 1964.1068 | 27.6015 | 0.83615 | 1799.9481 | 25.3574 | 1799.972 | 26.9032 | 0.98114 | 0.023844 | 65.5477 | 40.8153 | 64.0499 | 13689.4245 | -348794.5321 | 0.17616 | 2092.7981 | 34.0042 | 67.0022 | 12027.163 | -377835.9934 | 0.12511 | 1510.4144 | 32.216 | 64.748 | 13300.1489 | -358295.3729 | 18.4407 | 61115.7692 | 17.902 | 18461.5232
2.1429 | 1964.1035 | 27.4807 | 0.84136 | 1799.9499 | 25.3386 | 1799.973 | 26.8962 | 0.9816 | 0.023774 | 65.2719 | 40.6849 | 64.24 | 13576.1177 | -350415.1826 | 0.1761 | 2091.5832 | 33.9884 | 67.028 | 12013.2889 | -378061.3919 | 0.12509 | 1510.0512 | 32.2103 | 64.7589 | 13293.6935 | -358388.5694 | 18.4089 | 58235.369 | 17.8746 | 15428.8166
2.1735 | 1964.1002 | 27.3679 | 0.84643 | 1799.9517 | 25.3207 | 1799.974 | 26.8904 | 0.98201 | 0.023709 | 65.0177 | 40.5642 | 64.4156 | 13472.3732 | -351914.9931 | 0.17603 | 2090.4255 | 33.9732 | 67.0525 | 12000.0746 | -378276.3093 | 0.12507 | 1509.7511 | 32.2056 | 64.7679 | 13288.361 | -358465.5984 | 18.3793 | 55565.8807 | 17.8494 | 12586.471
2.2041 | 1964.097 | 27.2627 | 0.85136 | 1799.9535 | 25.3036 | 1799.9749 | 26.8858 | 0.9824 | 0.023649 | 64.7834 | 40.4524 | 64.5779 | 13377.3387 | -353302.2144 | 0.17597 | 2089.3206 | 33.9588 | 67.0759 | 11987.4703 | -378481.5199 | 0.12506 | 1509.51 | 32.2018 | 64.7751 | 13284.0789 | -358527.478 | 18.3516 | 53095.4537 | 17.8262 | 9923.6916
2.2347 | 1964.0937 | 27.1648 | 0.85615 | 1799.9553 | 25.2872 | 1799.9759 | 26.8822 | 0.98275 | 0.023595 | 64.5674 | 40.3488 | 64.7278 | 13290.248 | -354584.6239 | 0.17591 | 2088.2645 | 33.9449 | 67.0983 | 11975.4294 | -378677.7541 | 0.12505 | 1509.3242 | 32.1989 | 64.7806 | 13280.7796 | -358575.1677 | 18.3259 | 50812.5622 | 17.8048 | 7429.9524
2.2653 | 1964.0904 | 27.0736 | 0.8608 | 1799.9571 | 25.2715 | 1799.9769 | 26.8796 | 0.98307 | 0.023544 | 64.3684 | 40.2529 | 64.8661 | 13210.4107 | -355769.5399 | 0.17586 | 2087.2535 | 33.9317 | 67.1198 | 11963.9081 | -378865.6992 | 0.12504 | 1509.1902 | 32.1968 | 64.7847 | 13278.3999 | -358609.57 | 18.3018 | 48706.055 | 17.7852 | 5095.0475
2.2959 | 1964.0872 | 26.9888 | 0.8653 | 1799.9589 | 25.2565 | 1799.9778 | 26.8779 | 0.98336 | 0.023498 | 64.185 | 40.1641 | 64.9938 | 13137.2029 | -356863.8366 | 0.1758 | 2086.2841 | 33.9189 | 67.1403 | 11952.8653 | -379046.0012 | 0.12504 | 1509.1046 | 32.1955 | 64.7872 | 13276.8803 | -358631.5321 | 18.2794 | 46765.1939 | 17.7671 | 2909.1301
2.3265 | 1964.0839 | 26.9101 | 0.86967 | 1799.9607 | 25.242 | 1799.9788 | 26.8772 | 0.98363 | 0.023456 | 64.016 | 40.082 | 65.1116 | 13070.0599 | -357873.9613 | 0.17575 | 2085.3529 | 33.9067 | 67.1601 | 11942.2627 | -379219.2664 | 0.12503 | 1509.0643 | 32.1949 | 64.7884 | 13276.1658 | -358641.8479 | 18.2585 | 44979.6813 | 17.7505 | 862.7416
2.3571 | 1964.0807 | 26.837 | 0.87391 | 1799.9625 | 25.228 | 1799.9797 | 26.8772 | 0.98388 | 0.023417 | 63.8603 | 40.006 | 65.2202 | 13008.4695 | -358805.9526 | 0.1757 | 2084.4568 | 33.8948 | 67.1791 | 11932.0645 | -379386.0632 | 0.12503 | 1509.0664 | 32.1949 | 64.7884 | 13276.2048 | -358641.2605 | 18.2391 | 43339.6781 | 17.7354 | -1053.1691
2.3878 | 1964.0774 | 26.7692 | 0.87801 | 1799.9643 | 25.2145 | 1799.9807 | 26.878 | 0.98411 | 0.023381 | 63.717 | 39.9357 | 65.3204 | 12951.9665 | -359665.4584 | 0.17565 | 2083.5929 | 33.8834 | 67.1975 | 11922.2371 | -379546.9233 | 0.12504 | 1509.1083 | 32.1956 | 64.7871 | 13276.9492 | -358630.4643 | 18.2209 | 41835.8143 | 17.7215 | -2847.2332
2.4184 | 1964.0741 | 26.7064 | 0.88198 | 1799.966 | 25.2014 | 1799.9817 | 26.8796 | 0.98432 | 0.023348 | 63.585 | 39.8707 | 65.4127 | 12900.1272 | -360457.7554 | 0.17561 | 2082.7586 | 33.8724 | 67.2152 | 11912.7492 | -379702.3443 | 0.12504 | 1509.1873 | 32.1968 | 64.7847 | 13278.3545 | -358610.1075 | 18.2039 | 40459.1933 | 17.7088 | -4527.6563
2.449 | 1964.0709 | 26.6483 | 0.88582 | 1799.9678 | 25.1888 | 1799.9826 | 26.8818 | 0.98451 | 0.023317 | 63.4635 | 39.8106 | 65.4977 | 12852.5659 | -361187.7679 | 0.17556 | 2081.9512 | 33.8617 | 67.2323 | 11903.5719 | -379852.7909 | 0.12505 | 1509.3013 | 32.1986 | 64.7813 | 13280.3792 | -358580.7939 | 18.1881 | 39201.3896 | 17.6973 | -6102.2179
2.4694 | 1964.0687 | 26.6119 | 0.88831 | 1799.969 | 25.1806 | 1799.9833 | 26.8836 | 0.98463 | 0.023299 | 63.3879 | 39.7731 | 65.5506 | 12823.0599 | -361642.1206 | 0.17553 | 2081.4268 | 33.8547 | 67.2435 | 11897.6126 | -379950.5405 | 0.12505 | 1509.3955 | 32.2001 | 64.7785 | 13282.0539 | -358556.555 | 18.1781 | 38424.914 | 17.6902 | -7096.7642
2.4898 | 1964.0666 | 26.5774 | 0.89075 | 1799.9702 | 25.1725 | 1799.9839 | 26.8857 | 0.98474 | 0.023281 | 63.3164 | 39.7375 | 65.6007 | 12795.2015 | -362072.1199 | 0.1755 | 2080.9127 | 33.8479 | 67.2544 | 11891.7718 | -380046.3938 | 0.12506 | 1509.5037 | 32.2018 | 64.7753 | 13283.9761 | -358528.7428 | 18.1686 | 37695.454 | 17.6835 | -8049.6169
2.5102 | 1964.0644 | 26.5447 | 0.89313 | 1799.9714 | 25.1646 | 1799.9846 | 26.888 | 0.98484 | 0.023264 | 63.2488 | 39.7038 | 65.6481 | 12768.8996 | -362478.9876 | 0.17548 | 2080.4083 | 33.8412 | 67.2651 | 11886.042 | -380140.4666 | 0.12507 | 1509.6252 | 32.2037 | 64.7716 | 13286.1354 | -358497.5069 | 18.1595 | 37010.8529 | 17.6773 | -8962.7724
2.5306 | 1964.0622 | 26.5136 | 0.89546 | 1799.9726 | 25.1568 | 1799.9852 | 26.8906 | 0.98494 | 0.023248 | 63.1848 | 39.6718 | 65.693 | 12744.0685 | -362863.8883 | 0.17545 | 2079.9129 | 33.8346 | 67.2756 | 11880.4164 | -380232.8693 | 0.12507 | 1509.7595 | 32.2058 | 64.7676 | 13288.5223 | -358462.9892 | 18.1507 | 36369.0408 | 17.6715 | -9838.1483
2.551 | 1964.0601 | 26.4842 | 0.89773 | 1799.9738 | 25.1492 | 1799.9859 | 26.8935 | 0.98504 | 0.023233 | 63.1243 | 39.6415 | 65.7354 | 12720.6275 | -363227.9314 | 0.17542 | 2079.426 | 33.8282 | 67.286 | 11874.8886 | -380323.707 | 0.12508 | 1509.906 | 32.208 | 64.7632 | 13291.1275 | -358425.3252 | 18.1424 | 35768.0329 | 17.6661 | -10677.5846
2.5714 | 1964.0579 | 26.4563 | 0.89995 | 1799.975 | 25.1417 | 1799.9865 | 26.8965 | 0.98512 | 0.023219 | 63.0671 | 39.6128 | 65.7756 | 12698.5002 | -363572.1736 | 0.17539 | 2078.9471 | 33.8218 | 67.2962 | 11869.4523 | -380413.0802 | 0.12509 | 1510.0644 | 32.2105 | 64.7585 | 13293.9423 | -358384.6434 | 18.1345 | 35205.927 | 17.661 | -11482.8457
2.5918 | 1964.0558 | 26.4298 | 0.90213 | 1799.9762 | 25.1343 | 1799.9871 | 26.8998 | 0.98521 | 0.023205 | 63.013 | 39.5855 | 65.8135 | 12677.6148 | -363897.6208 | 0.17537 | 2078.4756 | 33.8155 | 67.3062 | 11864.1014 | -380501.0846 | 0.1251 | 1510.234 | 32.2132 | 64.7534 | 13296.9584 | -358341.0661 | 18.1268 | 34680.9015 | 17.6563 | -12255.6225
2.6122 | 1964.0536 | 26.4047 | 0.90425 | 1799.9774 | 25.1269 | 1799.9878 | 26.9033 | 0.98529 | 0.023193 | 62.9619 | 39.5597 | 65.8494 | 12657.9036 | -364205.2305 | 0.17534 | 2078.0111 | 33.8093 | 67.3161 | 11858.8305 | -380587.8113 | 0.12511 | 1510.4145 | 32.216 | 64.748 | 13300.1679 | -358294.7096 | 18.1196 | 34191.213 | 17.6519 | -12997.5339
2.6327 | 1964.0514 | 26.3809 | 0.90632 | 1799.9786 | 25.1197 | 1799.9884 | 26.907 | 0.98536 | 0.023181 | 62.9135 | 39.5353 | 65.8833 | 12639.3025 | -364495.9137 | 0.17532 | 2077.553 | 33.8032 | 67.3258 | 11853.6341 | -380673.3472 | 0.12512 | 1510.6053 | 32.219 | 64.7422 | 13303.5634 | -358245.6843 | 18.1126 | 33735.1943 | 17.6478 | -13710.1297
2.6531 | 1964.0493 | 26.3584 | 0.90834 | 1799.9798 | 25.1126 | 1799.9891 | 26.9108 | 0.98543 | 0.02317 | 62.8678 | 39.5121 | 65.9154 | 12621.7511 | -364770.5371 | 0.17529 | 2077.1009 | 33.7971 | 67.3354 | 11848.507 | -380757.7752 | 0.12513 | 1510.8063 | 32.2221 | 64.7362 | 13307.1378 | -358194.0951 | 18.1059 | 33311.2516 | 17.6441 | -14394.8918
2.6735 | 1964.0471 | 26.3371 | 0.91032 | 1799.9809 | 25.1056 | 1799.9897 | 26.9149 | 0.9855 | 0.023159 | 62.8247 | 39.4902 | 65.9457 | 12605.1924 | -365029.925 | 0.17527 | 2076.6545 | 33.7912 | 67.3449 | 11843.4445 | -380841.1741 | 0.12515 | 1511.0168 | 32.2254 | 64.7299 | 13310.8843 | -358140.0414 | 18.0995 | 32917.8621 | 17.6406 | -15053.2374
2.6939 | 1964.045 | 26.3169 | 0.91224 | 1799.9821 | 25.0986 | 1799.9904 | 26.9191 | 0.98556 | 0.023149 | 62.7839 | 39.4694 | 65.9743 | 12589.5726 | -365274.8611 | 0.17524 | 2076.2132 | 33.7853 | 67.3543 | 11838.4418 | -380923.619 | 0.12516 | 1511.2366 | 32.2288 | 64.7233 | 13314.7967 | -358083.6179 | 18.0934 | 32553.572 | 17.6374 | -15686.5202
2.7245 | 1964.0417 | 26.2887 | 0.91505 | 1799.9839 | 25.0883 | 1799.9913 | 26.9258 | 0.98565 | 0.023135 | 62.7269 | 39.4403 | 66.0143 | 12567.7927 | -365616.7877 | 0.17521 | 2075.5602 | 33.7765 | 67.3682 | 11831.0405 | -381045.6531 | 0.12518 | 1511.583 | 32.2342 | 64.713 | 13320.9631 | -357994.7336 | 18.0846 | 32058.68 | 17.6331 | -16592.2642
2.7551 | 1964.0385 | 26.2627 | 0.91776 | 1799.9857 | 25.0781 | 1799.9923 | 26.9329 | 0.98573 | 0.023122 | 62.6746 | 39.4136 | 66.0509 | 12547.8515 | -365930.2259 | 0.17517 | 2074.9169 | 33.7679 | 67.3819 | 11823.7501 | -381165.9282 | 0.1252 | 1511.9483 | 32.2399 | 64.702 | 13327.4701 | -357901.0005 | 18.0764 | 31621.7375 | 17.6294 | -17448.6318
2.7857 | 1964.0353 | 26.2388 | 0.92037 | 1799.9875 | 25.0681 | 1799.9932 | 26.9402 | 0.9858 | 0.02311 | 62.6267 | 39.3889 | 66.0846 | 12529.6021 | -366217.3615 | 0.17514 | 2074.2819 | 33.7594 | 67.3954 | 11816.5575 | -381284.6552 | 0.12522 | 1512.3317 | 32.2459 | 64.6906 | 13334.3003 | -357802.6797 | 18.0687 | 31238.6329 | 17.6262 | -18259.4614
2.8163 | 1964.032 | 26.2168 | 0.92288 | 1799.9893 | 25.0581 | 1799.9942 | 26.9479 | 0.98587 | 0.023099 | 62.5827 | 39.3663 | 66.1154 | 12512.9094 | -366480.2182 | 0.1751 | 2073.6544 | 33.7509 | 67.4088 | 11809.4509 | -381402.0304 | 0.12525 | 1512.7321 | 32.2521 | 64.6786 | 13341.4375 | -357700.012 | 18.0615 | 30905.5422 | 17.6234 | -19028.3273
2.8469 | 1964.0288 | 26.1967 | 0.92531 | 1799.9911 | 25.0483 | 1799.9952 | 26.9559 | 0.98593 | 0.02309 | 62.5424 | 39.3455 | 66.1436 | 12497.6495 | -366720.6687 | 0.17507 | 2073.0333 | 33.7426 | 67.422 | 11802.4189 | -381518.2358 | 0.12527 | 1513.1487 | 32.2586 | 64.6661 | 13348.8671 | -357593.2191 | 18.0546 | 30618.9115 | 17.6211 | -19758.5551
2.8776 | 1964.0255 | 26.1782 | 0.92764 | 1799.9929 | 25.0385 | 1799.9961 | 26.9642 | 0.98598 | 0.023081 | 62.5055 | 39.3264 | 66.1695 | 12483.708 | -366940.4452 | 0.17503 | 2072.4178 | 33.7343 | 67.4351 | 11795.4512 | -381633.4407 | 0.12529 | 1513.5808 | 32.2653 | 64.6532 | 13356.5754 | -357482.5052 | 18.0482 | 30375.4407 | 17.6192 | -20453.2372
2.9082 | 1964.0223 | 26.1612 | 0.92989 | 1799.9946 | 25.0288 | 1799.9971 | 26.9728 | 0.98603 | 0.023072 | 62.4718 | 39.3089 | 66.1931 | 12470.9803 | -367141.1496 | 0.175 | 2071.8069 | 33.7261 | 67.4482 | 11788.5383 | -381747.8024 | 0.12532 | 1514.0276 | 32.2722 | 64.6398 | 13364.55 | -357368.058 | 18.0421 | 30172.0672 | 17.6177 | -21115.2468
2.9388 | 1964.0191 | 26.1457 | 0.93206 | 1799.9964 | 25.0192 | 1799.9981 | 26.9816 | 0.98608 | 0.023065 | 62.4409 | 39.2928 | 66.2147 | 12459.3698 | -367324.2629 | 0.17497 | 2071.1999 | 33.7179 | 67.4611 | 11781.6712 | -381861.4669 | 0.12535 | 1514.4885 | 32.2793 | 64.6261 | 13372.7795 | -357250.0498 | 18.0363 | 30005.9509 | 17.6166 | -21747.2524
2.9694 | 1964.0158 | 26.1315 | 0.93414 | 1799.9982 | 25.0096 | 1799.999 | 26.9907 | 0.98612 | 0.023058 | 62.4127 | 39.2781 | 66.2344 | 12448.7877 | -367491.1535 | 0.17493 | 2070.5961 | 33.7097 | 67.474 | 11774.8416 | -381974.5699 | 0.12537 | 1514.9628 | 32.2867 | 64.6119 | 13381.2536 | -357128.639 | 18.0308 | 29874.4597 | 17.6157 | -22351.7312
3 | 1964.0126 | 26.1185 | 0.93615 | 1800 | 25 | 1800 | 27 | 0.98616 | 0.023052 | 62.387 | 39.2646 | 66.2524 | 12439.1523 | -367643.0859 | 0.1749 | 2069.9947 | 33.7016 | 67.4868 | 11768.0419 | -382087.2376 | 0.1254 | 1515.4501 | 32.2942 | 64.5973 | 13389.9626 | -357003.9708 | 18.0256 | 29775.1552 | 17.6152 | -22930.9813

## scenario_L_long_reactor_near_cr
Z (m) | hot pressure (kPa) | hot temperature (K) | hot para fraction (mol/mol) | coolant_1 pressure (kPa) | coolant_1 temperature (K) | coolant_2 pressure (kPa) | coolant_2 temperature (K) | Equilibrium para fraction (mol/mol) | hot velocity (m/s) | hot Reynolds number | hot film coefficient (W/m2K) | hot density (kg/m3) | hot cp (J/kgK) | hot enthalpy (J/kg) | coolant_1 velocity (m/s) | coolant_1 Reynolds number | coolant_1 film coefficient (W/m2K) | coolant_1 density (kg/m3) | coolant_1 cp (J/kgK) | coolant_1 enthalpy (J/kg) | coolant_2 velocity (m/s) | coolant_2 Reynolds number | coolant_2 film coefficient (W/m2K) | coolant_2 density (kg/m3) | coolant_2 cp (J/kgK) | coolant_2 enthalpy (J/kg) | Overall U hot-coolant_1 (W/m2K) | Heat duty hot-coolant_1 (W/m) | Overall U hot-coolant_2 (W/m2K) | Heat duty hot-coolant_2 (W/m)
0 | 1964.7 | 106 | 0.25 | 1798.5094 | 40.6972 | 1799.4466 | 40.2584 | 0.3638 | 0.34058 | 139.8592 | 62.8105 | 4.4842 | 11904.1287 | 899997.2528 | 0.7685 | 6886.8727 | 47.684 | 15.3591 | 21018.2634 | 75269.5573 | 0.51122 | 4705.0436 | 43.6671 | 15.8457 | 22013.7995 | 65725.2093 | 26.9221 | 2596342.6821 | 25.5929 | 2484742.9148
0.05102 | 1964.6421 | 92.4182 | 0.25724 | 1798.5183 | 40.0289 | 1799.4511 | 39.3785 | 0.41479 | 0.29424 | 150.8174 | 58.5531 | 5.1905 | 11746.0337 | 739958.0493 | 0.7331 | 6839.9494 | 48.848 | 16.1006 | 22584.1806 | 60720.7087 | 0.47757 | 4646.0994 | 45.3869 | 16.9624 | 24619.8166 | 45284.0493 | 26.4444 | 2045967.6949 | 25.396 | 1989242.3973
0.10204 | 1964.5926 | 81.5615 | 0.26628 | 1798.5269 | 39.5363 | 1799.4554 | 38.7459 | 0.47243 | 0.25636 | 160.8252 | 55.2519 | 5.9574 | 11763.4053 | 612750.2103 | 0.70557 | 6791.3658 | 49.9219 | 16.7288 | 24054.0733 | 49246.276 | 0.45122 | 4581.0956 | 47.0864 | 17.953 | 27304.4266 | 28904.7916 | 26.0378 | 1615977.5949 | 25.2448 | 1596235.0137
0.15306 | 1964.5498 | 72.9744 | 0.27702 | 1798.5352 | 39.1686 | 1799.4594 | 38.2848 | 0.53254 | 0.22558 | 169.5531 | 52.7251 | 6.7701 | 11941.4471 | 511250.5341 | 0.68404 | 6745.0374 | 50.8798 | 17.2554 | 25392.9192 | 40161.5681 | 0.43049 | 4516.2437 | 48.6788 | 18.8175 | 29952.1975 | 15731.8995 | 25.7043 | 1283276.447 | 25.1303 | 1287417.3665
0.20408 | 1964.5122 | 66.2206 | 0.2893 | 1798.5432 | 38.8899 | 1799.4633 | 37.9427 | 0.59079 | 0.20061 | 176.8529 | 50.811 | 7.613 | 12252.5354 | 429738.4438 | 0.66707 | 6702.8461 | 51.7156 | 17.6944 | 26586.9279 | 32921.5384 | 0.41405 | 4455.1037 | 50.1153 | 19.5645 | 32476.0284 | 5071.2729 | 25.4413 | 1026864.8391 | 25.0478 | 1046017.7231
0.2551 | 1964.4789 | 60.913 | 0.30292 | 1798.5511 | 38.6753 | 1799.4671 | 37.684 | 0.6439 | 0.18028 | 182.7337 | 49.3808 | 8.4715 | 12670.4023 | 363732.4008 | 0.65356 | 6665.4143 | 52.4355 | 18.0602 | 27637.2472 | 27103.44 | 0.40088 | 4399.3192 | 51.379 | 20.2071 | 34822.2011 | -3627.0536 | 25.2438 | 829023.0396 | 24.9963 | 857487.9115
0.30612 | 1964.4489 | 56.7298 | 0.31764 | 1798.5589 | 38.5073 | 1799.4708 | 37.4843 | 0.69009 | 0.16364 | 187.3028 | 48.3358 | 9.3331 | 13176.007 | 309780.1074 | 0.64269 | 6632.6805 | 53.0516 | 18.3657 | 28553.6715 | 22384.7475 | 0.39021 | 4349.3482 | 52.4742 | 20.7596 | 36965.9175 | -10791.3127 | 25.106 | 675629.6777 | 24.9759 | 709863.1605
0.35714 | 1964.4217 | 53.416 | 0.33324 | 1798.5666 | 38.3739 | 1799.4744 | 37.3271 | 0.72893 | 0.14991 | 190.7127 | 47.601 | 10.1877 | 13757.9879 | 265245.0073 | 0.63385 | 6604.2622 | 53.5775 | 18.6218 | 29349.9711 | 18521.2654 | 0.38146 | 4305.0037 | 53.416 | 21.2358 | 38903.2384 | -16751.6436 | 25.0221 | 555844.1163 | 24.9867 | 593686.5279
0.40816 | 1964.3967 | 50.7737 | 0.34952 | 1798.5741 | 38.2664 | 1799.4779 | 37.2011 | 0.7609 | 0.1385 | 193.127 | 47.1194 | 11.0272 | 14410.8202 | 228117.7189 | 0.62659 | 6579.6599 | 54.0268 | 18.8377 | 30040.97 | 15328.264 | 0.3742 | 4265.7958 | 54.2239 | 21.648 | 40643.2623 | -21761.6599 | 24.9862 | 461515.7399 | 25.0282 | 501666.9664
0.42092 | 1964.3907 | 50.1995 | 0.35367 | 1798.576 | 38.2428 | 1799.4788 | 37.1735 | 0.76792 | 0.13595 | 193.5937 | 47.0331 | 11.234 | 14584.8092 | 219804.8412 | 0.62497 | 6574.0449 | 54.1286 | 18.8862 | 30198.9651 | 14617.5378 | 0.37258 | 4256.727 | 54.4073 | 21.7423 | 41049.2393 | -22889.6057 | 24.9841 | 441161.6539 | 25.0432 | 481753.7947
0.4273 | 1964.3878 | 49.924 | 0.35576 | 1798.577 | 38.2314 | 1799.4793 | 37.1602 | 0.77129 | 0.13471 | 193.8082 | 46.9946 | 11.3368 | 14673.4076 | 215779.0569 | 0.6242 | 6571.3124 | 54.178 | 18.9098 | 30275.898 | 14273.9647 | 0.37179 | 4252.2959 | 54.4965 | 21.7882 | 41248.0664 | -23436.7661 | 24.984 | 431411.422 | 25.0514 | 472208.0776
0.43367 | 1964.3849 | 49.6556 | 0.35785 | 1798.5779 | 38.2203 | 1799.4797 | 37.1472 | 0.77458 | 0.13351 | 194.0106 | 47.2472 | 11.4394 | 14763.1225 | 211835.0207 | 0.62343 | 6568.6271 | 54.2266 | 18.9328 | 30351.5301 | 13937.7774 | 0.37102 | 4247.9298 | 54.584 | 21.8334 | 41444.2751 | -23973.4202 | 25.0664 | 423311.4503 | 25.1425 | 464441.9876
0.45918 | 1964.3736 | 48.6421 | 0.36627 | 1798.5816 | 38.1782 | 1799.4814 | 37.0979 | 0.78701 | 0.12888 | 194.7093 | 48.2096 | 11.8497 | 15136.3825 | 196711.1618 | 0.62053 | 6558.2573 | 54.4134 | 19.0215 | 30643.8898 | 12652.6508 | 0.36807 | 4230.9542 | 54.9212 | 22.0084 | 42209.8905 | -26037.2118 | 25.3789 | 392180.3708 | 25.4888 | 434544.8488
0.5102 | 1964.352 | 46.8942 | 0.38335 | 1798.5891 | 38.1044 | 1799.4849 | 37.0112 | 0.8084 | 0.12064 | 195.5995 | 49.1954 | 12.6592 | 15944.2226 | 169634.9965 | 0.61539 | 6539.4267 | 54.7503 | 19.1805 | 31176.0469 | 10370.0799 | 0.36279 | 4199.6051 | 55.531 | 22.3288 | 43634.7548 | -29758.8587 | 25.7292 | 333983.422 | 25.9002 | 378020.1291
0.56122 | 1964.3318 | 45.4629 | 0.40059 | 1798.5965 | 38.0425 | 1799.4883 | 36.9379 | 0.82575 | 0.11358 | 195.9011 | 50.1107 | 13.4463 | 16830.8472 | 146267.1369 | 0.61102 | 6522.9457 | 55.0429 | 19.3177 | 31643.2626 | 8423.1755 | 0.35822 | 4171.4983 | 56.0629 | 22.6134 | 44923.4655 | -33004.8399 | 26.0481 | 285448.7256 | 26.2742 | 330787.6798
0.61224 | 1964.3127 | 44.286 | 0.41788 | 1798.6038 | 37.9901 | 1799.4917 | 36.8752 | 0.83983 | 0.1075 | 195.7197 | 51.0872 | 14.207 | 17793.8568 | 125978.3852 | 0.60728 | 6508.5144 | 55.2974 | 19.4364 | 32053.5843 | 6754.9263 | 0.35425 | 4146.2343 | 56.5284 | 22.8674 | 46089.9445 | -35855.7815 | 26.3728 | 245206.4495 | 26.6495 | 291657.4285
0.66327 | 1964.2945 | 43.3128 | 0.4351 | 1798.6111 | 37.9456 | 1799.495 | 36.8211 | 0.85129 | 0.10223 | 195.1516 | 52.1399 | 14.9386 | 18829.2756 | 108245.2172 | 0.60408 | 6495.8552 | 55.5192 | 19.5395 | 32414.4964 | 5318.1418 | 0.35075 | 4123.4301 | 56.938 | 23.0953 | 47148.6555 | -38379.1269 | 26.7075 | 211692.2387 | 27.0314 | 259149.3418
0.71429 | 1964.2772 | 42.5034 | 0.45215 | 1798.6184 | 37.9075 | 1799.4983 | 36.7739 | 0.86066 | 0.097649 | 194.2809 | 53.2597 | 15.64 | 19931.1912 | 92643.8703 | 0.60131 | 6484.7268 | 55.7132 | 19.6295 | 32732.5409 | 4074.7355 | 0.34765 | 4102.7462 | 57.3004 | 23.3011 | 48113.0288 | -40629.63 | 27.0498 | 183592.2154 | 27.4184 | 231995.0569
0.76531 | 1964.2607 | 41.8258 | 0.46897 | 1798.6257 | 37.8746 | 1799.5016 | 36.7322 | 0.86838 | 0.093635 | 193.18 | 54.4303 | 16.3104 | 21091.9664 | 78832.6476 | 0.59891 | 6474.9237 | 55.8833 | 19.7081 | 33013.322 | 2994.0544 | 0.34489 | 4083.8904 | 57.6231 | 23.488 | 48995.0362 | -42651.5255 | 27.3951 | 159854.0196 | 27.8066 | 209166.6881
0.81633 | 1964.2448 | 41.2551 | 0.48549 | 1798.6329 | 37.8462 | 1799.5049 | 36.6952 | 0.87477 | 0.090103 | 191.9099 | 55.6334 | 16.9499 | 22302.647 | 66535.4072 | 0.59682 | 6466.2719 | 56.0327 | 19.7771 | 33261.6007 | 2051.3548 | 0.3424 | 4066.6138 | 57.9121 | 23.6587 | 49805.1325 | -44480.6022 | 27.739 | 139645.6136 | 28.1918 | 189844.7454
0.86735 | 1964.2294 | 40.7713 | 0.50166 | 1798.6401 | 37.8215 | 1799.5082 | 36.6621 | 0.88011 | 0.086978 | 190.5208 | 56.8513 | 17.5589 | 23553.4187 | 55527.9316 | 0.595 | 6458.625 | 56.1643 | 19.8378 | 33481.4106 | 1226.5566 | 0.34014 | 4050.7059 | 58.1725 | 23.8156 | 50552.347 | -46145.9354 | 28.077 | 122310.8908 | 28.5699 | 173378.9841
0.91837 | 1964.2145 | 40.3586 | 0.51745 | 1798.6473 | 37.8 | 1799.5114 | 36.6321 | 0.88461 | 0.084201 | 189.0537 | 58.0682 | 18.1379 | 24834.0428 | 45627.083 | 0.5934 | 6451.8592 | 56.2804 | 19.8912 | 33676.1701 | 503.2592 | 0.33809 | 4035.9887 | 58.4083 | 23.9604 | 51244.4341 | -47671.274 | 28.4057 | 107331.5672 | 28.9377 | 159253.383
1.0204 | 1964.1861 | 39.6984 | 0.54777 | 1798.6616 | 37.7649 | 1799.5178 | 36.58 | 0.89167 | 0.079501 | 186.0106 | 60.4465 | 19.2101 | 27443.9521 | 28569.1902 | 0.59076 | 6440.5689 | 56.4732 | 19.9799 | 34001.7174 | -690.4545 | 0.33446 | 4009.5484 | 58.8194 | 24.22 | 52488.842 | -50376.6404 | 29.0246 | 82878.4958 | 29.632 | 136463.113
1.1224 | 1964.159 | 39.2004 | 0.57632 | 1798.6759 | 37.7379 | 1799.5242 | 36.5359 | 0.89688 | 0.0757 | 182.9679 | 62.6862 | 20.1749 | 30054.9032 | 14438.0691 | 0.58873 | 6431.738 | 56.6231 | 20.0488 | 34256.7497 | -1612.6194 | 0.33135 | 3986.3425 | 59.1667 | 24.4474 | 53580.9618 | -52716.282 | 29.5817 | 63890.4361 | 30.2612 | 119075.5201
1.2245 | 1964.133 | 38.8164 | 0.60305 | 1798.6901 | 37.7174 | 1799.5305 | 36.4979 | 0.90083 | 0.072582 | 180.0365 | 64.7379 | 21.0414 | 32600.3607 | 2584.8046 | 0.58717 | 6424.8809 | 56.739 | 20.1021 | 34454.9272 | -2321.5688 | 0.32863 | 3965.6794 | 59.4649 | 24.6496 | 54552.3212 | -54774.025 | 30.0719 | 48809.1387 | 30.8205 | 105529.7645
1.3265 | 1964.108 | 38.5144 | 0.62799 | 1798.7043 | 37.7019 | 1799.5368 | 36.4645 | 0.9039 | 0.069996 | 177.2773 | 66.5782 | 21.8188 | 35028.3791 | -7459.003 | 0.58599 | 6419.6343 | 56.8273 | 20.1427 | 34606.5333 | -2859.5252 | 0.32622 | 3947.0466 | 59.7247 | 24.8317 | 55426.5741 | -56610.2042 | 30.4958 | 36593.9687 | 31.3107 | 94786.1361
1.4286 | 1964.0837 | 38.2727 | 0.65116 | 1798.7185 | 37.6904 | 1799.5431 | 36.4348 | 0.90632 | 0.06783 | 174.7196 | 68.2018 | 22.5155 | 37302.4414 | -16039.9501 | 0.58511 | 6415.7212 | 56.8928 | 20.1728 | 34719.4592 | -3257.8199 | 0.32406 | 3930.0566 | 59.9539 | 24.9977 | 56221.7538 | -58269.3335 | 30.8576 | 26531.7043 | 31.7363 | 86135.641
1.5306 | 1964.0601 | 38.0761 | 0.67266 | 1798.7327 | 37.6824 | 1799.5493 | 36.4081 | 0.90827 | 0.066001 | 172.3731 | 69.6159 | 23.1397 | 39400.3695 | -23420.4144 | 0.58449 | 6412.9261 | 56.9394 | 20.1943 | 34799.8729 | -3540.2315 | 0.32209 | 3914.4111 | 60.1583 | 25.1506 | 56951.8414 | -59785.0211 | 31.1632 | 18121.2156 | 32.1032 | 79083.5776
1.6327 | 1964.037 | 37.9143 | 0.69255 | 1798.7469 | 37.6772 | 1799.5555 | 36.3837 | 0.90987 | 0.064444 | 170.2358 | 70.8354 | 23.6985 | 41312.0971 | -29803.1575 | 0.58408 | 6411.0788 | 56.9698 | 20.2084 | 34852.6768 | -3725.1719 | 0.32028 | 3899.8761 | 60.3424 | 25.2926 | 57627.8565 | -61183.185 | 31.4192 | 11002.0299 | 32.4182 | 73277.0297
1.7347 | 1964.0144 | 37.7794 | 0.71094 | 1798.761 | 37.6743 | 1799.5617 | 36.3613 | 0.91118 | 0.063113 | 168.2991 | 71.8789 | 24.1985 | 43036.9818 | -35347.7894 | 0.58386 | 6410.0424 | 56.9866 | 20.2162 | 34881.8266 | -3827.1519 | 0.3186 | 3886.2645 | 60.5097 | 25.4256 | 58258.62 | -62484.2014 | 31.632 | 4909.1036 | 32.6882 | 68458.8281
1.8367 | 1963.9922 | 37.6659 | 0.72792 | 1798.7752 | 37.6735 | 1799.5678 | 36.3405 | 0.91229 | 0.061967 | 166.5509 | 72.7665 | 24.6458 | 44581.1459 | -40182.022 | 0.58379 | 6409.7055 | 56.9916 | 20.2187 | 34890.5566 | -3857.7857 | 0.31704 | 3873.4248 | 60.6629 | 25.5511 | 58851.2936 | -63704.3691 | 31.8076 | -356.4343 | 32.9193 | 64437.7551
1.9388 | 1963.9703 | 37.5697 | 0.74357 | 1798.7893 | 37.6745 | 1799.574 | 36.321 | 0.91322 | 0.060978 | 164.9772 | 73.5183 | 25.0457 | 45955.1409 | -44409.5213 | 0.58385 | 6409.9764 | 56.9863 | 20.2164 | 34881.5417 | -3826.4944 | 0.31557 | 3861.2325 | 60.8042 | 25.6703 | 59411.7658 | -64856.927 | 31.9516 | -4946.6035 | 33.1173 | 61068.9038
2.0408 | 1963.9487 | 37.4874 | 0.75799 | 1798.8035 | 37.677 | 1799.5801 | 36.3027 | 0.91401 | 0.06012 | 163.5638 | 74.1529 | 25.403 | 47172.0676 | -48115.4955 | 0.58404 | 6410.7787 | 56.972 | 20.2101 | 34857.0168 | -3741.0088 | 0.31417 | 3849.5835 | 60.9353 | 25.7843 | 59944.9314 | -65952.7753 | 32.0689 | -8979.5915 | 33.2873 | 58240.4989
2.1088 | 1963.9344 | 37.4391 | 0.76696 | 1798.8129 | 37.6795 | 1799.5841 | 36.291 | 0.91447 | 0.059611 | 162.7036 | 74.5193 | 25.6198 | 47903.1097 | -50331.8717 | 0.58422 | 6411.5766 | 56.9581 | 20.2038 | 34832.9923 | -3657.1204 | 0.31328 | 3842.0756 | 61.0178 | 25.8578 | 60287.2609 | -66656.3832 | 32.1342 | -11405.6016 | 33.3872 | 56611.0719
2.1769 | 1963.9203 | 37.3954 | 0.77545 | 1798.8224 | 37.6825 | 1799.5882 | 36.2797 | 0.91489 | 0.059147 | 161.9042 | 74.846 | 25.8209 | 48574.9552 | -52366.2197 | 0.58444 | 6412.5655 | 56.9409 | 20.1961 | 34803.4023 | -3553.6441 | 0.31241 | 3834.7475 | 61.0968 | 25.9296 | 60620.3486 | -67341.1763 | 32.1906 | -13648.6649 | 33.4777 | 55161.1753
2.2449 | 1963.9062 | 37.3557 | 0.78349 | 1798.8318 | 37.6861 | 1799.5922 | 36.2687 | 0.91527 | 0.058723 | 161.1618 | 75.1369 | 26.0072 | 49191.8213 | -54234.6657 | 0.5847 | 6413.7305 | 56.9207 | 20.1869 | 34768.6832 | -3432.0308 | 0.31157 | 3827.5789 | 61.1726 | 25.9998 | 60945.1417 | -68009.2353 | 32.239 | -15728.5899 | 33.5599 | 53872.3514
2.3129 | 1963.8923 | 37.3196 | 0.79108 | 1798.8413 | 37.6901 | 1799.5962 | 36.258 | 0.91562 | 0.058336 | 160.4727 | 75.396 | 26.1799 | 49757.7915 | -55951.6557 | 0.58501 | 6415.0583 | 56.8978 | 20.1766 | 34729.2284 | -3293.5761 | 0.31074 | 3820.5513 | 61.2455 | 26.0687 | 61262.4925 | -68662.4302 | 32.2802 | -17662.6407 | 33.6346 | 52728.5548
2.381 | 1963.8784 | 37.2867 | 0.79826 | 1798.8507 | 37.6946 | 1799.6002 | 36.2476 | 0.91593 | 0.057982 | 159.8334 | 75.6266 | 26.34 | 50276.7697 | -57530.1702 | 0.58534 | 6416.537 | 56.8723 | 20.165 | 34685.3934 | -3139.4397 | 0.30994 | 3813.6481 | 61.3157 | 26.1365 | 61573.1698 | -69302.4478 | 32.3151 | -19465.9355 | 33.7026 | 51715.7634
2.449 | 1963.8645 | 37.2567 | 0.80505 | 1798.8602 | 37.6995 | 1799.6043 | 36.2375 | 0.91621 | 0.057657 | 159.2405 | 75.8318 | 26.4882 | 50752.4513 | -58981.9045 | 0.58571 | 6418.1555 | 56.8444 | 20.1524 | 34637.5 | -2970.6626 | 0.30915 | 3806.8541 | 61.3834 | 26.2031 | 61877.8679 | -69930.8137 | 32.3444 | -21151.7717 | 33.7648 | 50821.6631
2.517 | 1963.8508 | 37.2293 | 0.81147 | 1798.8697 | 37.7048 | 1799.6083 | 36.2275 | 0.91647 | 0.05736 | 158.6909 | 76.0145 | 26.6255 | 51188.3062 | -60317.4218 | 0.5861 | 6419.9041 | 56.8143 | 20.1387 | 34585.8402 | -2788.1804 | 0.30837 | 3800.1553 | 61.4489 | 26.2689 | 62177.2153 | -70548.9122 | 32.3686 | -22731.8932 | 33.8216 | 50035.3911
2.585 | 1963.8371 | 37.2042 | 0.81753 | 1798.8791 | 37.7105 | 1799.6123 | 36.2178 | 0.91671 | 0.057087 | 158.1816 | 76.177 | 26.7526 | 51587.5719 | -61546.2838 | 0.58653 | 6421.7738 | 56.7821 | 20.1241 | 34530.6794 | -2592.8362 | 0.30761 | 3793.5392 | 61.5123 | 26.3339 | 62471.7815 | -71158.0024 | 32.3882 | -24216.7112 | 33.8737 | 49347.3245
2.6531 | 1963.8234 | 37.1813 | 0.82326 | 1798.8886 | 37.7166 | 1799.6162 | 36.2082 | 0.91693 | 0.056837 | 157.71 | 76.3216 | 26.8702 | 51953.2535 | -62677.164 | 0.58698 | 6423.7565 | 56.748 | 20.1086 | 34472.2592 | -2385.3904 | 0.30686 | 3786.9941 | 61.5738 | 26.3983 | 62762.083 | -71759.2323 | 32.4038 | -25615.4877 | 33.9217 | 48748.9066
2.7211 | 1963.8098 | 37.1603 | 0.82868 | 1798.8981 | 37.723 | 1799.6202 | 36.1988 | 0.91713 | 0.056608 | 157.2733 | 76.4503 | 26.979 | 52288.129 | -63717.9433 | 0.58746 | 6425.8448 | 56.712 | 20.0922 | 34410.7998 | -2166.53 | 0.30612 | 3780.5093 | 61.6334 | 26.4621 | 63048.5886 | -72353.6511 | 32.4158 | -26936.4894 | 33.9658 | 48232.5013
2.7891 | 1963.7963 | 37.1411 | 0.83379 | 1798.9076 | 37.7297 | 1799.6242 | 36.1895 | 0.91731 | 0.056398 | 156.8692 | 76.5648 | 27.0796 | 52594.7574 | -64675.7954 | 0.58796 | 6428.0319 | 56.6744 | 20.0751 | 34346.5024 | -1936.8764 | 0.30539 | 3774.0751 | 61.6914 | 26.5255 | 63331.7238 | -72942.2196 | 32.4246 | -28187.1165 | 34.0065 | 47791.2725
2.8571 | 1963.7828 | 37.1235 | 0.83862 | 1798.9171 | 37.7368 | 1799.6282 | 36.1803 | 0.91747 | 0.056205 | 156.4954 | 76.6666 | 27.1726 | 52875.4901 | -65557.259 | 0.58849 | 6430.3117 | 56.6351 | 20.0572 | 34279.5507 | -1696.9919 | 0.30467 | 3767.6823 | 61.7478 | 26.5885 | 63611.8752 | -73525.8192 | 32.4304 | -29374.0124 | 34.0443 | 47419.0822
2.9252 | 1963.7693 | 37.1073 | 0.84318 | 1798.9266 | 37.7441 | 1799.6321 | 36.1712 | 0.91763 | 0.056028 | 156.1498 | 76.7571 | 27.2584 | 53132.483 | -66368.3025 | 0.58903 | 6432.6786 | 56.5943 | 20.0386 | 34210.1128 | -1447.3862 | 0.30395 | 3761.3227 | 61.8026 | 26.6512 | 63889.3934 | -74105.2601 | 32.4336 | -30503.1561 | 34.0792 | 47110.4038
2.9932 | 1963.7558 | 37.0925 | 0.84749 | 1798.9361 | 37.7518 | 1799.6361 | 36.1623 | 0.91777 | 0.055865 | 155.8305 | 76.8376 | 27.3378 | 53367.7094 | -67114.3803 | 0.5896 | 6435.1274 | 56.5521 | 20.0194 | 34138.3428 | -1188.5209 | 0.30324 | 3754.9884 | 61.8561 | 26.7137 | 64164.5966 | -74681.2883 | 32.4345 | -31579.942 | 34.1118 | 46860.2497
3.0612 | 1963.7424 | 37.0788 | 0.85156 | 1798.9456 | 37.7597 | 1799.64 | 36.1534 | 0.91789 | 0.055716 | 155.5355 | 76.909 | 27.4109 | 53582.9734 | -67800.4821 | 0.59018 | 6437.6533 | 56.5085 | 19.9995 | 34064.382 | -920.8149 | 0.30253 | 3748.6723 | 61.9082 | 26.7761 | 64437.7729 | -75254.5916 | 32.4332 | -32609.2478 | 34.1421 | 46664.1076
3.1633 | 1963.7224 | 37.0605 | 0.85724 | 1798.9599 | 37.772 | 1799.6459 | 36.1401 | 0.91807 | 0.055515 | 155.1353 | 77.0015 | 27.5102 | 53872.0039 | -68727.0697 | 0.5911 | 6441.5775 | 56.4407 | 19.9685 | 33949.6138 | -503.5003 | 0.30148 | 3739.2179 | 61.9839 | 26.8696 | 64844.3002 | -76110.8141 | 32.4277 | -34073.7359 | 34.1839 | 46462.3248
3.2653 | 1963.7024 | 37.0444 | 0.86244 | 1798.9743 | 37.7849 | 1799.6518 | 36.1271 | 0.91822 | 0.055339 | 154.781 | 77.0787 | 27.5979 | 54124.7577 | -69542.7524 | 0.59205 | 6445.6525 | 56.3702 | 19.9363 | 33830.5996 | -68.276 | 0.30043 | 3729.7692 | 62.0569 | 26.9632 | 65247.6224 | -76964.2717 | 32.4185 | -35454.4858 | 34.2217 | 46360.694
3.3673 | 1963.6824 | 37.0302 | 0.86722 | 1798.9886 | 37.7984 | 1799.6577 | 36.1141 | 0.91835 | 0.055184 | 154.4679 | 77.1429 | 27.6753 | 54345.56 | -70259.7017 | 0.59305 | 6449.8666 | 56.2972 | 19.903 | 33707.6872 | 383.8775 | 0.29939 | 3720.3077 | 62.1272 | 27.057 | 65648.3996 | -77816.7021 | 32.406 | -36762.997 | 34.2561 | 46348.5656
3.4694 | 1963.6625 | 37.0178 | 0.8716 | 1799.003 | 37.8124 | 1799.6635 | 36.1011 | 0.91847 | 0.055049 | 154.1919 | 77.1961 | 27.7434 | 54538.1765 | -70888.6302 | 0.59408 | 6454.2098 | 56.2219 | 19.8685 | 33581.1841 | 852.1153 | 0.29835 | 3710.817 | 62.195 | 27.1512 | 66047.1889 | -78669.6606 | 32.3907 | -38009.2909 | 34.2876 | 46416.6594
3.5714 | 1963.6427 | 37.0069 | 0.87562 | 1799.0173 | 37.8269 | 1799.6694 | 36.0883 | 0.91857 | 0.05493 | 153.9491 | 77.2399 | 27.8032 | 54705.8854 | -71438.9764 | 0.59514 | 6458.6728 | 56.1443 | 19.833 | 33451.3625 | 1335.7103 | 0.29732 | 3701.282 | 62.2603 | 27.246 | 66444.4549 | -79524.5431 | 32.3729 | -39202.1288 | 34.3163 | 46556.8661
3.6735 | 1963.6228 | 36.9974 | 0.8793 | 1799.0318 | 37.8419 | 1799.6752 | 36.0754 | 0.91866 | 0.054827 | 153.7363 | 77.2757 | 27.8554 | 54851.5411 | -71919.0649 | 0.59624 | 6463.2477 | 56.0647 | 19.7964 | 33318.4641 | 1834.0387 | 0.29628 | 3691.6893 | 62.3232 | 27.3416 | 66840.5775 | -80382.6063 | 32.3529 | -40349.1931 | 34.3427 | 46762.0822
3.7755 | 1963.603 | 36.9891 | 0.88267 | 1799.0462 | 37.8574 | 1799.681 | 36.0626 | 0.91874 | 0.054738 | 153.5505 | 77.3045 | 27.901 | 54977.6299 | -72336.2415 | 0.59737 | 6467.9273 | 55.9831 | 19.759 | 33182.7035 | 2346.5678 | 0.29524 | 3682.0266 | 62.3837 | 27.438 | 67235.8596 | -81244.9846 | 32.331 | -41457.2386 | 34.367 | 47026.073
3.8776 | 1963.5833 | 36.9819 | 0.88576 | 1799.0606 | 37.8734 | 1799.6868 | 36.0497 | 0.9188 | 0.05466 | 153.389 | 77.3275 | 27.9405 | 55086.3183 | -72696.9924 | 0.59853 | 6472.7052 | 55.8996 | 19.7206 | 33044.2722 | 2872.8443 | 0.29419 | 3672.2827 | 62.4417 | 27.5354 | 67630.5329 | -82112.705 | 32.3073 | -42532.2191 | 34.3893 | 47343.3564
3.9796 | 1963.5635 | 36.9757 | 0.88859 | 1799.0751 | 37.8898 | 1799.6926 | 36.0369 | 0.91886 | 0.054594 | 153.2494 | 77.3453 | 27.9745 | 55179.4954 | -73007.0454 | 0.59972 | 6477.5759 | 55.8144 | 19.6814 | 32903.3409 | 3412.4859 | 0.29314 | 3662.4475 | 62.4972 | 27.6338 | 68024.7632 | -82986.7 | 32.2821 | -43579.3947 | 34.4098 | 47709.1052
4.0816 | 1963.5438 | 36.9704 | 0.89119 | 1799.0896 | 37.9067 | 1799.6983 | 36.024 | 0.91891 | 0.054537 | 153.1297 | 77.3586 | 28.0035 | 55258.8087 | -73271.4594 | 0.60095 | 6482.5341 | 55.7274 | 19.6414 | 32760.0626 | 3965.1724 | 0.29209 | 3652.5117 | 62.5502 | 27.7335 | 68418.6545 | -83867.8192 | 32.2554 | -44603.4225 | 34.4287 | 48119.0641
4.1837 | 1963.5241 | 36.9658 | 0.89356 | 1799.1042 | 37.9241 | 1799.7041 | 36.0111 | 0.91895 | 0.054489 | 153.0279 | 77.3681 | 28.0281 | 55325.6957 | -73494.7017 | 0.6022 | 6487.5754 | 55.6389 | 19.6005 | 32614.5743 | 4530.6389 | 0.29103 | 3642.4668 | 62.6006 | 27.8344 | 68812.253 | -84756.8382 | 32.2274 | -45608.4345 | 34.4459 | 48569.4782
4.2857 | 1963.5044 | 36.962 | 0.89574 | 1799.1187 | 37.942 | 1799.7098 | 35.9981 | 0.91899 | 0.054449 | 152.9423 | 77.3741 | 28.0486 | 55381.4106 | -73680.7154 | 0.60348 | 6492.6956 | 55.5487 | 19.5589 | 32466.9995 | 5108.6696 | 0.28996 | 3632.3051 | 62.6483 | 27.9368 | 69205.5497 | -85654.4685 | 32.1983 | -46598.1037 | 34.4616 | 49057.0316
4.3878 | 1963.4847 | 36.9588 | 0.89773 | 1799.1333 | 37.9603 | 1799.7155 | 35.985 | 0.91902 | 0.054417 | 152.8715 | 77.377 | 28.0655 | 55427.0479 | -73832.9793 | 0.60479 | 6497.891 | 55.4571 | 19.5165 | 32317.4495 | 5699.0923 | 0.28889 | 3622.0193 | 62.6933 | 28.0406 | 69598.4833 | -86561.3637 | 32.168 | -47575.7015 | 34.4759 | 49578.795
4.4898 | 1963.465 | 36.9562 | 0.89956 | 1799.1479 | 37.9791 | 1799.7212 | 35.9719 | 0.91904 | 0.054391 | 152.8142 | 77.3773 | 28.0789 | 55463.5622 | -73954.5596 | 0.60613 | 6503.1582 | 55.364 | 19.4734 | 32166.0251 | 6301.774 | 0.28781 | 3611.6029 | 62.7354 | 28.146 | 69990.9419 | -87478.1273 | 32.1368 | -48544.1473 | 34.4887 | 50132.1796
4.5918 | 1963.4453 | 36.9541 | 0.90123 | 1799.1626 | 37.9983 | 1799.7269 | 35.9587 | 0.91906 | 0.054371 | 152.7692 | 77.3751 | 28.0893 | 55491.7858 | -74048.1559 | 0.6075 | 6508.4942 | 55.2694 | 19.4295 | 32012.818 | 6916.6161 | 0.28672 | 3601.0498 | 62.7745 | 28.253 | 70382.765 | -88405.3179 | 32.1046 | -49506.0508 | 34.5001 | 50714.8969
4.6939 | 1963.4257 | 36.9525 | 0.90276 | 1799.1773 | 38.018 | 1799.7325 | 35.9455 | 0.91908 | 0.054356 | 152.7355 | 77.3708 | 28.0969 | 55512.4433 | -74116.142 | 0.60889 | 6513.8961 | 55.1735 | 19.385 | 31857.9117 | 7543.5513 | 0.28562 | 3590.3544 | 62.8104 | 28.3617 | 70773.7444 | -89343.4545 | 32.0715 | -50463.7498 | 34.5101 | 51324.9247
4.7959 | 1963.406 | 36.9514 | 0.90416 | 1799.192 | 38.0382 | 1799.7382 | 35.9321 | 0.91909 | 0.054346 | 152.7122 | 77.3645 | 28.1019 | 55526.1648 | -74160.6009 | 0.61032 | 6519.3614 | 55.0763 | 19.3397 | 31701.383 | 8182.5403 | 0.28451 | 3579.5114 | 62.8431 | 28.4722 | 71163.6258 | -90293.0213 | 32.0375 | -51419.342 | 34.5188 | 51960.476
4.898 | 1963.3863 | 36.9507 | 0.90544 | 1799.2067 | 38.0589 | 1799.7438 | 35.9187 | 0.9191 | 0.054341 | 152.6984 | 77.3563 | 28.1045 | 55533.4973 | -74183.3569 | 0.61177 | 6524.8875 | 54.9777 | 19.2937 | 31543.3022 | 8833.5686 | 0.28339 | 3568.5161 | 62.8723 | 28.5845 | 71552.1088 | -91254.4717 | 32.0028 | -52374.714 | 34.5259 | 52619.9728
5 | 1963.3667 | 36.9503 | 0.90661 | 1799.2215 | 38.08 | 1799.7494 | 35.9051 | 0.9191 | 0.05434 | 152.6935 | 77.3464 | 28.105 | 55534.9138 | -74186.0035 | 0.61326 | 6530.4724 | 54.8778 | 19.2471 | 31383.7349 | 9496.6446 | 0.28227 | 3557.3639 | 62.8979 | 28.6988 | 71938.8478 | -92228.2318 | 31.9672 | -53331.5656 | 34.5317 | 53302.0221
5.102 | 1963.347 | 36.9504 | 0.90768 | 1799.2363 | 38.1017 | 1799.755 | 35.8915 | 0.9191 | 0.054344 | 152.6968 | 77.3349 | 28.1033 | 55530.8226 | -74169.9274 | 0.61477 | 6536.1137 | 54.7767 | 19.1998 | 31222.7417 | 10171.7968 | 0.28113 | 3546.0507 | 62.9198 | 28.815 | 72323.4524 | -93214.7035 | 31.9309 | -54291.4319 | 34.536 | 54005.3961
5.2041 | 1963.3273 | 36.9507 | 0.90865 | 1799.2511 | 38.1238 | 1799.7606 | 35.8777 | 0.9191 | 0.05435 | 152.7079 | 77.3219 | 28.0997 | 55521.5741 | -74136.3315 | 0.61631 | 6541.8096 | 54.6744 | 19.1518 | 31060.3796 | 10859.072 | 0.27998 | 3534.5726 | 62.9377 | 28.9333 | 72705.4871 | -94214.2678 | 31.8939 | -55255.7024 | 34.5387 | 54729.0131
5.3061 | 1963.3077 | 36.9514 | 0.90955 | 1799.266 | 38.1465 | 1799.7662 | 35.8639 | 0.91909 | 0.054361 | 152.7262 | 77.3074 | 28.0943 | 55507.4674 | -74086.2534 | 0.61788 | 6547.558 | 54.5709 | 19.1031 | 30896.702 | 11558.534 | 0.27882 | 3522.9261 | 62.9514 | 29.0537 | 73084.4717 | -95227.2869 | 31.8561 | -56225.6378 | 34.54 | 55471.922
5.4082 | 1963.288 | 36.9523 | 0.91037 | 1799.2809 | 38.1697 | 1799.7717 | 35.8499 | 0.91908 | 0.054375 | 152.7513 | 77.2915 | 28.0873 | 55488.7559 | -74020.5829 | 0.61948 | 6553.3572 | 54.4662 | 19.0538 | 30731.7596 | 12270.2615 | 0.27765 | 3511.1077 | 62.9608 | 29.1762 | 73459.8806 | -96254.1065 | 31.8177 | -57202.3851 | 34.5396 | 56233.2877
5.5102 | 1963.2683 | 36.9535 | 0.91111 | 1799.2958 | 38.1934 | 1799.7772 | 35.8358 | 0.91907 | 0.054391 | 152.7829 | 77.2743 | 28.0785 | 55465.6523 | -73940.0777 | 0.62111 | 6559.2054 | 54.3603 | 19.0038 | 30565.6007 | 12994.3471 | 0.27646 | 3499.1143 | 62.9656 | 29.301 | 73831.1429 | -97295.0583 | 31.7786 | -58186.9903 | 34.5375 | 57012.3789
5.6122 | 1963.2486 | 36.955 | 0.91179 | 1799.3108 | 38.2176 | 1799.7827 | 35.8215 | 0.91906 | 0.054411 | 152.8208 | 77.2556 | 28.0683 | 55438.3328 | -73845.3762 | 0.62277 | 6565.1008 | 54.2533 | 18.9531 | 30398.2715 | 13730.896 | 0.27527 | 3486.9431 | 62.9657 | 29.4281 | 74197.6421 | -98350.461 | 31.7388 | -59180.4105 | 34.5338 | 57808.5566
5.7143 | 1963.2289 | 36.9568 | 0.91241 | 1799.3258 | 38.2424 | 1799.7882 | 35.8072 | 0.91904 | 0.054434 | 152.8646 | 77.2356 | 28.0565 | 55406.9408 | -73737.0104 | 0.62446 | 6571.0416 | 54.1452 | 18.9018 | 30229.8166 | 14480.0248 | 0.27406 | 3474.5914 | 62.9608 | 29.5575 | 74558.7152 | -99420.6226 | 31.6984 | -60183.5242 | 34.5282 | 58621.264
5.8163 | 1963.2092 | 36.9588 | 0.91298 | 1799.3409 | 38.2678 | 1799.7937 | 35.7927 | 0.91902 | 0.05446 | 152.9142 | 77.2143 | 28.0433 | 55371.5904 | -73615.4161 | 0.62618 | 6577.0262 | 54.036 | 18.8499 | 30060.279 | 15241.8609 | 0.27285 | 3462.0566 | 62.9506 | 29.6894 | 74913.6525 | -100505.8414 | 31.6573 | -61197.1398 | 34.5208 | 59450.0183
5.9184 | 1963.1895 | 36.961 | 0.9135 | 1799.3559 | 38.2937 | 1799.7991 | 35.778 | 0.919 | 0.054488 | 152.9693 | 77.1916 | 28.0287 | 55332.369 | -73480.9426 | 0.62793 | 6583.0529 | 53.9258 | 18.7973 | 29889.7009 | 16016.5414 | 0.27162 | 3449.3364 | 62.935 | 29.8237 | 75261.6971 | -101606.4075 | 31.6155 | -62222.0045 | 34.5115 | 60294.4023
6.0204 | 1963.1698 | 36.9635 | 0.91397 | 1799.3711 | 38.3202 | 1799.8046 | 35.7633 | 0.91898 | 0.054519 | 153.0299 | 77.1675 | 28.0127 | 55289.3401 | -73333.861 | 0.62972 | 6589.12 | 53.8144 | 18.744 | 29718.1233 | 16804.2125 | 0.27038 | 3436.4289 | 62.9136 | 29.9606 | 75602.0441 | -102722.6039 | 31.5732 | -63258.8107 | 34.5002 | 61154.0577
6.1224 | 1963.1501 | 36.9663 | 0.9144 | 1799.3862 | 38.3473 | 1799.81 | 35.7483 | 0.91895 | 0.054553 | 153.0958 | 77.1419 | 27.9954 | 55242.5456 | -73174.3722 | 0.63153 | 6595.2257 | 53.7021 | 18.6901 | 29545.5869 | 17605.0288 | 0.26913 | 3423.3319 | 62.8864 | 30.1 | 75933.8401 | -103854.7076 | 31.5301 | -64308.2029 | 34.4868 | 62028.6789
6.2245 | 1963.1304 | 36.9692 | 0.91478 | 1799.4014 | 38.3751 | 1799.8154 | 35.7333 | 0.91892 | 0.054589 | 153.167 | 77.115 | 27.9768 | 55192.0075 | -73002.6131 | 0.63338 | 6601.3684 | 53.5887 | 18.6355 | 29372.1314 | 18419.1527 | 0.26786 | 3410.0437 | 62.8529 | 30.2421 | 76256.183 | -105002.99 | 31.4864 | -65370.7831 | 34.4712 | 62918.0074
6.3265 | 1963.1106 | 36.9724 | 0.91514 | 1799.4167 | 38.4034 | 1799.8207 | 35.7181 | 0.91889 | 0.054628 | 153.2434 | 77.0865 | 27.9568 | 55137.7295 | -72818.6629 | 0.63526 | 6607.5462 | 53.4744 | 18.5803 | 29197.7967 | 19246.754 | 0.26658 | 3396.5628 | 62.8129 | 30.3869 | 76568.1208 | -106167.7187 | 31.4421 | -66447.1157 | 34.4534 | 63821.827
6.4286 | 1963.0909 | 36.9758 | 0.91546 | 1799.4319 | 38.4324 | 1799.8261 | 35.7027 | 0.91886 | 0.05467 | 153.3249 | 77.0565 | 27.9356 | 55079.6993 | -72622.5482 | 0.63718 | 6613.7574 | 53.359 | 18.5244 | 29022.622 | 20088.0093 | 0.2653 | 3382.8877 | 62.7662 | 30.5344 | 76868.6517 | -107349.1572 | 31.3971 | -67537.7321 | 34.4333 | 64739.9592
6.5306 | 1963.0711 | 36.9794 | 0.91575 | 1799.4473 | 38.462 | 1799.8314 | 35.6871 | 0.91883 | 0.054714 | 153.4117 | 77.0249 | 27.913 | 55017.8889 | -72414.2478 | 0.63913 | 6620.0001 | 53.2428 | 18.4679 | 28846.6468 | 20943.1018 | 0.264 | 3369.0172 | 62.7125 | 30.6848 | 77156.7234 | -108547.5662 | 31.3515 | -68643.1345 | 34.4107 | 65672.2597
6.6327 | 1963.0513 | 36.9833 | 0.91601 | 1799.4626 | 38.4923 | 1799.8368 | 35.6714 | 0.91879 | 0.054761 | 153.5036 | 76.9917 | 27.8891 | 54952.2568 | -72193.697 | 0.64112 | 6626.2724 | 53.1255 | 18.4107 | 28669.9105 | 21812.2208 | 0.26268 | 3354.9501 | 62.6516 | 30.8381 | 77431.233 | -109763.2041 | 31.3052 | -69763.7994 | 34.3856 | 66618.6146
6.7347 | 1963.0315 | 36.9874 | 0.91625 | 1799.4781 | 38.5233 | 1799.842 | 35.6556 | 0.91875 | 0.05481 | 153.6007 | 76.9567 | 27.864 | 54882.748 | -71960.7912 | 0.64314 | 6632.5724 | 53.0074 | 18.3528 | 28492.4525 | 22695.5616 | 0.26136 | 3340.6857 | 62.583 | 30.9943 | 77691.0264 | -110996.3273 | 31.2583 | -70900.1807 | 34.3578 | 67578.9376
6.8367 | 1963.0117 | 36.9918 | 0.91646 | 1799.4935 | 38.555 | 1799.8473 | 35.6395 | 0.91871 | 0.054862 | 153.703 | 76.92 | 27.8375 | 54809.296 | -71715.3894 | 0.64519 | 6638.8982 | 52.8884 | 18.2943 | 28314.3125 | 23593.3248 | 0.26002 | 3326.223 | 62.5067 | 31.1536 | 77934.8988 | -112247.1909 | 31.2107 | -72052.7124 | 34.3273 | 68553.1669
6.9388 | 1962.9918 | 36.9964 | 0.91665 | 1799.509 | 38.5874 | 1799.8526 | 35.6233 | 0.91867 | 0.054917 | 153.8106 | 76.8814 | 27.8096 | 54731.8228 | -71457.3169 | 0.64729 | 6645.2475 | 52.7685 | 18.2351 | 28135.5306 | 24505.7166 | 0.25868 | 3311.5617 | 62.4222 | 31.3159 | 78161.5942 | -113516.0491 | 31.1625 | -73221.8108 | 34.294 | 69541.2635
7.0408 | 1962.972 | 37.0012 | 0.91682 | 1799.5246 | 38.6206 | 1799.8578 | 35.6068 | 0.91862 | 0.054975 | 153.9236 | 76.8409 | 27.7804 | 54650.2401 | -71186.3683 | 0.64942 | 6651.6185 | 52.6478 | 18.1753 | 27956.1468 | 25432.9482 | 0.25732 | 3296.7012 | 62.3294 | 31.4813 | 78369.8063 | -114803.1554 | 31.1136 | -74407.8769 | 34.2578 | 70543.2082
7.1429 | 1962.9521 | 37.0063 | 0.91697 | 1799.5402 | 38.6545 | 1799.863 | 35.5902 | 0.91858 | 0.055036 | 154.042 | 76.7983 | 27.7499 | 54564.4497 | -70902.3097 | 0.65159 | 6658.0087 | 52.5263 | 18.1148 | 27776.2019 | 26375.236 | 0.25595 | 3281.6414 | 62.2278 | 31.65 | 78558.1785 | -116108.7632 | 31.064 | -75611.2979 | 34.2185 | 71559.0005
7.2449 | 1962.9322 | 37.0116 | 0.91711 | 1799.5558 | 38.6892 | 1799.8682 | 35.5734 | 0.91853 | 0.055099 | 154.166 | 76.7536 | 27.7179 | 54474.3443 | -70604.8809 | 0.65379 | 6664.416 | 52.404 | 18.0537 | 27595.7368 | 27332.8008 | 0.25456 | 3266.3823 | 62.1173 | 31.8219 | 78725.3052 | -117433.1261 | 31.0138 | -76832.4492 | 34.176 | 72588.6564
7.3469 | 1962.9123 | 37.0172 | 0.91723 | 1799.5715 | 38.7246 | 1799.8734 | 35.5564 | 0.91847 | 0.055166 | 154.2955 | 76.7068 | 27.6845 | 54379.808 | -70293.7972 | 0.65604 | 6670.8381 | 52.2809 | 17.9919 | 27414.793 | 28305.8684 | 0.25317 | 3250.9241 | 61.9975 | 31.9971 | 78869.7328 | -118776.498 | 30.9629 | -78071.6954 | 34.1303 | 73632.2076
7.449 | 1962.8924 | 37.0231 | 0.91733 | 1799.5872 | 38.7609 | 1799.8785 | 35.5391 | 0.91842 | 0.055235 | 154.4308 | 76.6576 | 27.6497 | 54280.7165 | -69968.7513 | 0.65833 | 6677.2725 | 52.1571 | 17.9294 | 27233.4124 | 29294.669 | 0.25176 | 3235.2671 | 61.8682 | 32.1758 | 78989.961 | -120139.1335 | 30.9113 | -79329.3917 | 34.0811 | 74689.6998
7.551 | 1962.8724 | 37.0293 | 0.91742 | 1799.603 | 38.798 | 1799.8837 | 35.5217 | 0.91836 | 0.055308 | 154.5719 | 76.6061 | 27.6134 | 54176.938 | -69629.415 | 0.66065 | 6683.7167 | 52.0326 | 17.8663 | 27051.6372 | 30299.4372 | 0.25035 | 3219.4119 | 61.729 | 32.3578 | 79084.4456 | -121521.2882 | 30.859 | -80605.8851 | 34.0285 | 75761.1923
7.6531 | 1962.8525 | 37.0357 | 0.9175 | 1799.6189 | 38.836 | 1799.8888 | 35.504 | 0.9183 | 0.055384 | 154.719 | 76.552 | 27.5755 | 54068.3337 | -69275.4404 | 0.66302 | 6690.1682 | 51.9074 | 17.8025 | 26869.5103 | 31320.412 | 0.24892 | 3203.3594 | 61.5797 | 32.5434 | 79151.6005 | -122923.2188 | 30.806 | -81901.515 | 33.9722 | 76846.7567
7.7551 | 1962.8325 | 37.0424 | 0.91757 | 1799.6348 | 38.8748 | 1799.8939 | 35.486 | 0.91824 | 0.055463 | 154.8721 | 76.4953 | 27.5362 | 53954.7577 | -68906.4613 | 0.66543 | 6696.6242 | 51.7816 | 17.7381 | 26687.0749 | 32357.8365 | 0.24748 | 3187.1104 | 61.42 | 32.7326 | 79189.8009 | -124345.1835 | 30.7523 | -83216.614 | 33.9122 | 77946.4769
7.8571 | 1962.8124 | 37.0495 | 0.91762 | 1799.6507 | 38.9145 | 1799.8989 | 35.4679 | 0.91817 | 0.055545 | 155.0315 | 76.4359 | 27.4953 | 53836.0579 | -68522.0947 | 0.66788 | 6703.0821 | 51.6551 | 17.6729 | 26504.3748 | 33411.9581 | 0.24603 | 3170.6663 | 61.2496 | 32.9254 | 79197.3881 | -125787.4422 | 30.6979 | -84551.5091 | 33.8483 | 79060.4488
7.9592 | 1962.7924 | 37.0568 | 0.91766 | 1799.6667 | 38.9552 | 1799.904 | 35.4494 | 0.9181 | 0.055631 | 155.1972 | 76.3736 | 27.4527 | 53712.0763 | -68121.9421 | 0.67037 | 6709.539 | 51.5281 | 17.6072 | 26321.4542 | 34483.0282 | 0.24457 | 3154.0284 | 61.0682 | 33.122 | 79172.6736 | -127250.2565 | 30.6428 | -85906.5214 | 33.7805 | 80188.7802
8.0612 | 1962.7723 | 37.0645 | 0.9177 | 1799.6828 | 38.9967 | 1799.909 | 35.4307 | 0.91803 | 0.055721 | 155.3694 | 76.3083 | 27.4086 | 53582.6494 | -67705.5902 | 0.67291 | 6715.992 | 51.4005 | 17.5407 | 26138.3577 | 35571.3022 | 0.2431 | 3137.1985 | 60.8756 | 33.3223 | 79113.9455 | -128733.8901 | 30.5869 | -87281.9675 | 33.7085 | 81331.5908
8.1633 | 1962.7522 | 37.0725 | 0.91772 | 1799.6989 | 39.0393 | 1799.914 | 35.4117 | 0.91795 | 0.055814 | 155.5482 | 76.24 | 27.3627 | 53447.6091 | -67272.6127 | 0.6755 | 6722.4379 | 51.2724 | 17.4737 | 25955.1304 | 36677.0395 | 0.24162 | 3120.1783 | 60.6716 | 33.5264 | 79019.4751 | -130238.6091 | 30.5304 | -88678.1595 | 33.6323 | 82489.0137
8.2653 | 1962.7321 | 37.0808 | 0.91774 | 1799.7151 | 39.0828 | 1799.919 | 35.3924 | 0.91788 | 0.055912 | 155.7339 | 76.1683 | 27.3151 | 53306.7824 | -66822.5712 | 0.67813 | 6728.8738 | 51.1438 | 17.4059 | 25771.8178 | 37800.5033 | 0.24013 | 3102.97 | 60.4557 | 33.7345 | 78887.526 | -131764.6821 | 30.4731 | -90095.4054 | 33.5517 | 83661.1956
8.3673 | 1962.7119 | 37.0895 | 0.91775 | 1799.7313 | 39.1273 | 1799.9239 | 35.3727 | 0.91779 | 0.056013 | 155.9264 | 76.0933 | 27.2658 | 53159.993 | -66355.0166 | 0.6808 | 6735.2963 | 51.0147 | 17.3375 | 25588.4659 | 38941.9608 | 0.23863 | 3085.5759 | 60.2279 | 33.9465 | 78716.363 | -133312.3805 | 30.415 | -91534.0099 | 33.4666 | 84848.2983
8.4694 | 1962.6917 | 37.0985 | 0.91775 | 1799.7476 | 39.1729 | 1799.9289 | 35.3528 | 0.91771 | 0.056118 | 156.126 | 76.0147 | 27.2148 | 53007.0611 | -65869.4906 | 0.68352 | 6741.7021 | 50.8853 | 17.2685 | 25405.121 | 40101.683 | 0.23712 | 3067.9986 | 59.9879 | 34.1626 | 78504.264 | -134881.9788 | 30.3562 | -92994.2746 | 33.3769 | 86050.501
8.5714 | 1962.6715 | 37.108 | 0.91774 | 1799.764 | 39.2196 | 1799.9338 | 35.3325 | 0.91762 | 0.056227 | 156.3329 | 75.9325 | 27.1618 | 52847.8048 | -65365.5266 | 0.68629 | 6748.0879 | 50.7555 | 17.1988 | 25221.8296 | 41279.9446 | 0.2356 | 3050.2407 | 59.7355 | 34.3828 | 78249.533 | -136473.7551 | 30.2966 | -94476.4987 | 33.2826 | 87268.0024
8.6735 | 1962.6512 | 37.1178 | 0.91773 | 1799.7804 | 39.2673 | 1799.9387 | 35.3118 | 0.91753 | 0.056341 | 156.5471 | 75.8464 | 27.1071 | 52682.0403 | -64842.6523 | 0.68911 | 6754.4501 | 50.6253 | 17.1284 | 25038.6387 | 42477.0241 | 0.23407 | 3032.3054 | 59.4705 | 34.6072 | 77950.5148 | -138087.9912 | 30.2363 | -95980.9797 | 33.1834 | 88501.0237
8.7755 | 1962.6309 | 37.128 | 0.91771 | 1799.7969 | 39.3161 | 1799.9435 | 35.2908 | 0.91743 | 0.056459 | 156.7689 | 75.7563 | 27.0504 | 52509.5833 | -64300.3907 | 0.69198 | 6760.785 | 50.4948 | 17.0574 | 24855.5956 | 43693.2036 | 0.23254 | 3014.1956 | 59.1927 | 34.8358 | 77605.6123 | -139724.9733 | 30.1752 | -97508.0142 | 33.0792 | 89749.8121
8.8776 | 1962.6105 | 37.1387 | 0.91768 | 1799.8134 | 39.3661 | 1799.9484 | 35.2694 | 0.91733 | 0.056581 | 156.9983 | 75.6621 | 26.9918 | 52330.25 | -63738.2622 | 0.6949 | 6767.089 | 50.3641 | 16.9858 | 24672.7476 | 44928.7693 | 0.23099 | 2995.9149 | 58.9021 | 35.0686 | 77213.3049 | -141384.9924 | 30.1133 | -99057.8987 | 32.97 | 91014.6455
8.9796 | 1962.5902 | 37.1497 | 0.91764 | 1799.83 | 39.4173 | 1799.9532 | 35.2475 | 0.91723 | 0.056708 | 157.2355 | 75.5635 | 26.9313 | 52143.8581 | -63155.7875 | 0.69787 | 6773.3583 | 50.2332 | 16.9135 | 24490.1425 | 46184.0106 | 0.22944 | 2977.4666 | 58.5984 | 35.3059 | 76772.1697 | -143068.3448 | 30.0506 | -100630.9314 | 32.8557 | 92295.8374
9.0816 | 1962.5697 | 37.1612 | 0.9176 | 1799.8467 | 39.4696 | 1799.958 | 35.2253 | 0.91712 | 0.05684 | 157.4807 | 75.4605 | 26.8687 | 51950.2282 | -62552.4894 | 0.70089 | 6779.5888 | 50.1021 | 16.8405 | 24307.8279 | 47459.2213 | 0.22788 | 2958.8545 | 58.2817 | 35.5475 | 76280.9043 | -144775.3332 | 29.987 | -102227.4129 | 32.7362 | 93593.7432
9.1837 | 1962.5493 | 37.1732 | 0.91756 | 1799.8634 | 39.5232 | 1799.9627 | 35.2025 | 0.917 | 0.056977 | 157.7339 | 75.3528 | 26.8042 | 51749.1854 | -61927.8963 | 0.70397 | 6785.7767 | 49.9709 | 16.767 | 24125.8518 | 48754.6984 | 0.22632 | 2940.0824 | 57.952 | 35.7936 | 75738.3517 | -146506.2671 | 29.9227 | -103847.6491 | 32.6114 | 94908.7669
9.2857 | 1962.5288 | 37.1856 | 0.9175 | 1799.8802 | 39.5781 | 1799.9675 | 35.1793 | 0.91689 | 0.057119 | 157.9954 | 75.2403 | 26.7375 | 51540.561 | -61281.5451 | 0.7071 | 6791.9178 | 49.8396 | 16.6928 | 23944.262 | 50070.7432 | 0.22474 | 2921.154 | 57.6092 | 36.0442 | 75143.5258 | -148261.4639 | 29.8576 | -105491.9527 | 32.4812 | 96241.3694
9.3878 | 1962.5082 | 37.1985 | 0.91745 | 1799.8971 | 39.6342 | 1799.9722 | 35.1555 | 0.91676 | 0.057267 | 158.2651 | 75.1228 | 26.6688 | 51324.1941 | -60612.9853 | 0.71028 | 6798.0078 | 49.7083 | 16.618 | 23763.1064 | 51407.6608 | 0.22316 | 2902.0735 | 57.2535 | 36.2995 | 74495.6396 | -150041.2502 | 29.7916 | -107160.6466 | 32.3457 | 97592.0771
9.4898 | 1962.4876 | 37.2119 | 0.91738 | 1799.9141 | 39.6917 | 1799.9769 | 35.1312 | 0.91664 | 0.057419 | 158.5432 | 75.0002 | 26.598 | 51099.9344 | -59921.7827 | 0.71352 | 6804.0425 | 49.577 | 16.5425 | 23582.4328 | 52765.7607 | 0.22158 | 2882.8449 | 56.8849 | 36.5593 | 73794.1331 | -151845.963 | 29.7248 | -108854.0671 | 32.2047 | 98961.4921
9.5918 | 1962.467 | 37.2259 | 0.91731 | 1799.9311 | 39.7505 | 1799.9816 | 35.1063 | 0.91651 | 0.057577 | 158.8298 | 74.8723 | 26.5251 | 50867.6435 | -59207.5245 | 0.71681 | 6810.0174 | 49.4457 | 16.4665 | 23402.2886 | 54145.3563 | 0.21998 | 2863.4722 | 56.5037 | 36.8238 | 73038.701 | -153675.951 | 29.6572 | -110572.5682 | 32.0583 | 100350.3031
9.6939 | 1962.4463 | 37.2403 | 0.91724 | 1799.9482 | 39.8107 | 1799.9862 | 35.0807 | 0.91637 | 0.05774 | 159.1249 | 74.7389 | 26.45 | 50627.1983 | -58469.8238 | 0.72017 | 6815.9281 | 49.3145 | 16.3898 | 23222.7214 | 55546.766 | 0.21839 | 2843.9595 | 56.1103 | 37.0931 | 72229.3213 | -155531.5767 | 29.5887 | -112316.5262 | 31.9065 | 101759.2971
9.7959 | 1962.4255 | 37.2553 | 0.91716 | 1799.9654 | 39.8723 | 1799.9908 | 35.0545 | 0.91623 | 0.057909 | 159.4286 | 74.5999 | 26.3728 | 50378.4933 | -57708.326 | 0.72358 | 6821.77 | 49.1835 | 16.3125 | 23043.778 | 56970.3129 | 0.21679 | 2824.3108 | 55.7048 | 37.3672 | 71366.2804 | -157413.218 | 29.5193 | -114086.3454 | 31.7494 | 103189.3718
10 | 1962.3839 | 37.287 | 0.91698 | 1800 | 40 | 1800 | 35 | 0.91593 | 0.058265 | 160.0619 | 74.3046 | 26.2118 | 49855.9872 | -56112.7159 | 0.73058 | 6833.2285 | 48.922 | 16.1562 | 22687.9488 | 59885.1379 | 0.21357 | 2784.6213 | 54.8598 | 37.9298 | 69482.0443 | -161256.1492 | 29.3781 | -117705.3638 | 31.4195 | 106116.9867

## scenario_M_below_triple_point_g
error
The molar density of -78251.385698 mol/m3 is below the minimum of 0.000000 mol/m3